## 界区盲板登记表 (3)
Refinery Zoon 4 Flexicoking Unit Boundary Limit Blind plate Summary Table 炼油四部灵活焦化装置界区盲板汇总表
|  | Record No. |  | HYBN-T6-13-0011-2019-1 | [6 empty] | Date(2019/05/02) |  | Page 1of 4
No. 序号 | Blind Plate Location 盲板位置 | Mediums at location of blind plate 盲 板 处 介 质 | [7 empty] | Blind Plate Situation 盲 板 状 态 |  |  |  |  | Confirmed by Operator: 操作工确认 | Confirmed by Engineer: 工程师确认 | Time of Confirmation 确认时间 | Confirmed by Operator: 操作工确认 | Confirmed by Engineer: 工程师确认 | Time of Confirmation 确认时间
|  | Medium 1(Pressure: MPa; Temperature: ℃) 介质1（压力:MPa；温度:℃） |  |  |  | Medium 2 (Pressure: MPa; Temperature: ℃) 介质2（压力:MPa；温度:℃）
|  | Name 名称 | Ø 管径 | Pres. 压力 | Temp. 温度 | Name 名称 | Ø 管径 | Pres. 压力 | Temp. 温度 | Installation 加盲板 | Removal 拆盲板 | Blind Plate 盲板 | Dual & vent Valve Status 双阀及放空阀状态 | 目前状态
Tag No. 编号
1 | Before the valve of circulating water outlet device 循环水出装置阀前 | 循环水 Circulating Water | DN 1200 | 0.4 | 50 | --- | --- | --- | --- | --- | Open通 | 1070-BJ001 | --- | Open通 |  |  | 2020-06-18
2 | After the unit circulating water inlet valve 循环水进装置阀后 | 循环水 Circulating Water | DN 1200 | 0.4 | 30 | --- | --- | --- | --- | --- | Open通 | 1070-BJ002 | --- | Open通 |  |  | 2020-06-18
3 | Before MPS from the Battery Limit enters the check valve 中压蒸汽自界区来单向阀前 | MPS 中压蒸汽 | DN500 | 3.5 | 400 | --- | --- | --- | --- | --- | Open(Divided)通（分体） | 1070-BJ003 | --- | Open(Divided)通（分体） |  |  | 2020-06-18
4 | After Vacuum residue from the tank area to battery limit area check valve 减压渣油自罐区来界区单向阀后 | Vacuum Residue 减压渣油 | DN 200 | 0.5 | 80 | Vacuum Residue 减压渣油 | DN 200 | 0.5 | 80 | --- | Open通 | 1070-BJ004 | --- | Open通 |  |  | 2020-06-18
5 | Untreated LPG to treating unit 粗液化气去处理单元 | LPG | DN80 | 2.4 | 41 | --- | --- | --- | --- | --- | Open通 | 1070-BJ005 | --- | Open通 |  |  | 2020-06-18
6 | Naptha to storage tank 石脑油去储罐 | Naphtha 石脑油 | DN100 | 2.47 | 40 | --- | --- | --- | --- | --- | Open通 | 1070-BJ006 | --- | Open通 |  |  | 2020-06-18
7 | Naphtha to treating unit 石脑油去处理单元 | Naphtha 石脑油 | DN100 | 2.61 | 55 | --- | --- | --- | --- | --- | Open通 | 1070-BJ007 | --- | Open通 |  |  | 2020-06-18
8 | Flare tank sewage oil outlet to battery limit火炬罐污油出装置界区 | slop oil 污油 | DN100 | 0.5 | 50 | --- | --- | --- | --- | --- | Open通 | 1070-BJ008 | --- | Open通 |  |  | 2020-06-18
9 | Start-up VGO from battery limit area 开工VGO自界区来 | VGO 蜡油 | DN100 | --- | 90 | --- | --- | --- | --- | --- | Open通 | 1070-BJ009 | --- | Open通 |  |  | 2020-06-18
10 | Start-up VGO from battery limit P024103 开工VGO自界区来至P024103 | VGO 蜡油 | DN80 | --- | 90 | --- | --- | --- | --- | --- | Open通 | 1070-BJ010 | --- | Open通 |  |  | 2020-06-18
11 | P311 exports sour water to offsite check valve P311出口酸性水去装置外单向阀后 | sour Water 酸性水 | DN150 | 1 | 48 | --- | --- | --- | --- | --- | Open通 | 1070-BJ011 | --- | Open通 |  |  | 2020-06-18
12 | After sludge from refinery check valve 污泥自炼厂来单向阀后 | Sludge 污泥 | DN 80 | 0.5 | 80 | Sludge 污泥 | DN 80 | 0.5 | 80 | --- | Open通 | 1070-BJ012 | --- | Open通 |  |  | 2020-06-18
13 | Wax oil product to storage in the battery limit 蜡油产品去罐区界区 | KGO 蜡油 | DN100 | 0.5 | 100 | --- | --- | --- | --- | --- | Open通 | 1070-BJ013 | --- | Open通 |  |  | 2020-06-18
14 | After the hydrogenation tail oil from the refinery to the battery limit area check valve 加氢尾油自炼厂来界区单向阀后 | Hydrogenation Tail oil 加氢尾油 | DN 50 | 0.5 | 80 | Hydrogenation Tail Oil 加氢尾油 | DN 50 | 0.5 | 80 | --- | Open通 | 1070-BJ014 | --- | Open通 |  |  | 2020-06-18
15 | After Flushing oil check valve from the battery limit 冲洗油自界区来单向阀后 | Flushing oil/wash oil 冲洗油 | DN80 | 0.5 | 50 | --- | --- | --- | --- | --- | Open通 | 1070-BJ015 | --- | Open通 |  |  | 2020-06-18
16 | After Heavy aromatics from the refinery to the battery limit check valve 重芳烃自炼厂来界区单阀后 | Heavy Aromatics 重芳烃 | DN 80 | 0.5 | 80 | Heavy Aromatics重芳烃 | DN 80 | 0.5 | 80 | --- | Open通 | 1070-BJ016 | --- | Open通 |  |  | 2020-06-18
17 | After Heavy waste oil from the refinery check valve 重污油自炼厂来单向阀后 | Heavy waste oil 重污油 | DN 80 | 0.5 | 80 | Heavy waste oil 重污油 | DN 80 | 0.5 | 80 | --- | Open通 | 1070-BJ017 | --- | Open通 |  |  | 2020-06-18
18 | After the vacuum residue in the battery limit area check valve 界区减压渣油单向阀后 | Vacuum Residue 减压渣油 | DN 200 | 0.6 | 155 | Vacuum Residue 减压渣油 | DN 200 | 0.6 | 155 | --- | Open通 | 1070-BJ018 | --- | Open通 |  |  | 2020-06-18
19 | The Caustic solution comes from the battery limit 碱液自界区来 | Caustic 碱液 | DN50 | --- | 30 | --- | --- | --- | --- | --- | Open通 | 1070-BJ019 | --- | Open通 |  |  | 2020-06-18
20 | Wax oil product go to the oil extraction equipment area 蜡油产品去下油装置界区 | KGO 蜡油 | DN100 | 0.5 | 100 | --- | --- | --- | --- | --- | Open通 | 1070-BJ020 | --- | Open通 |  |  | 2020-06-18
21 | After E105 emergency pumpout to cold storage check valve E105外甩至冷罐区单向阀后 | Start-up gas oil 开工瓦斯油 | DN 100 | 1 | 80 | --- | --- | --- | --- |  | --- | 1070-BJ021 | --- | Open通 |  |  | 2020-06-18
22 | Diesel product to Hydrogenation unit battery limit 柴油至加氢装界区 | Diesel 柴油 | DN100 | 1.19 | 100 | --- | --- | --- | --- | --- | Open通 | 1070-BJ022 | --- | Open通 |  |  | 2020-06-18
23 | Rain water 雨水 | Rain water 雨水 | DN200 |  |  | --- | --- | --- | --- | --- | Open通 | 1070-BJ023 | --- | Open通 |  |  | 2020-06-18
24 | Oily Sewage含油污水 | Oily sewage 含油污水 | DN250 |  |  | --- | --- | --- | --- | --- | Open通 | 1070-BJ024 | --- | Open通 |  |  | 2020-06-18
25 | After the check valve in Start-up Naphtha line to A-201 from the battery limit Area 开工石脑油线至A201前，界区单向阀后 | --- | --- | --- | --- | Naphtha 石脑油 | DN100 | 0.5 | 40 |  | --- | 1070-BJ025 | --- | Open通 |  |  | 2020-06-18
26 | After E105 Emergency pumpout to Vacuum Residue storage check valve E105紧急外甩至减渣罐区单向阀后 | Scrubber bottom circulating oil 洗涤塔底循环油 | DN 150 | 1 | 140 | --- | --- | --- | --- | --- | Open通 | 1070-BJ026 | --- | Open通 |  |  | 2020-06-18
27 | Diesel products to tankage 柴油产品至罐区 | Diesel 柴油 | DN100 | 1.05 | 40 | --- | --- | --- | --- | --- | Open通 | 1070-BJ027 | --- | Open通 |  |  | 2020-06-18
28 | Light slop oil to slop storage 轻污油出装置 | Light slop oil 轻污油 | DN100 | 0.5 | 50 | --- | --- | --- | --- | --- | Open通 | 1070-BJ028 | --- | Open通 |  |  | 2020-06-18
29 | Before Low pressure nitrogen from refinery enters the check valve 低压氮气自炼厂来单向阀前 | 氮气 Nitrogen | DN 150 | 0.6 | 40 | --- | --- | --- | --- | --- | Open通 | 1070-BJ029 | --- | Open通 |  |  | 2020-06-18
30 | Before the Plant Air from refinery enters the check valve 非净化风自炼厂来单向阀前 | Plant Air 非净化风 | DN 150 | 0.6 | 40 | --- | --- | --- | --- | --- | Open通 | 1070-BJ030 | --- | Open通 |  |  | 2020-06-18
31 | stripped sour water from the battery limit into the D312 净化水自界区进装置至D312 | stripped sour water 净化水 | DN200 | 0.5 | 50 | --- | --- | --- | --- | --- | Open通 | 1070-BJ031 | --- | open通 |  |  | 2020-06-18
32 | Before Fresh water from refinery enters the check valve 新鲜水自炼厂来单向阀前 | Fresh Water 新鲜水 | DN 200 | 0.4 | 30 | --- | --- | --- | --- | --- | Open通 | 1070-BJ032 | --- | Open通 |  |  | 2020-06-18
33 | Before Instrument Air from refinery enters the check valve 净化风自炼厂来单向阀前 | Instrument Air 净化风 | DN 100 | 0.6 | 40 | --- | --- | --- | --- | --- | Open通 | 1070-BJ033 | --- | open通 |  |  | 2020-06-18
34 | After desalted water from refinery to battery limit check valve 炼厂来除盐水界区单向阀后 | Desalted water 除盐水 | DN 150 | 0.6 | 40 | --- | --- | --- | --- | --- | Open通 | 1070-BJ034 | --- | open通 |  |  | 2020-06-18
35 | Before High Pressure Fuel Gas from the refinery enters the check valve 高压燃料气自炼厂来单向阀前 | RFG | DN 100 | 2 | 40 | --- | --- | --- | --- | --- | Open通 | 1070-BJ035 | --- | Open通 |  |  | 2020-06-18
36 | Before Low pressure Fuel Gas from refinery enters the check valve 低压燃料气自炼厂来单向阀前 | RFG | DN 100 | 0.6 | 40 | --- | --- | --- | --- | --- | Open通 | 1070-BJ036 | --- | Open通 |  |  | 2020-06-18
37 | Before MP nitrogen from refinery enters the check valve 中压氮气自炼厂来单向阀前 | 氮气 Nitrogen | DN 50 | 2.5 | 40 | --- | --- | --- | --- | --- | Open通 | 1070-BJ037 | --- | Open通 |  |  | 2020-06-18
38 | Before Domestic water from the refinery enters the check valve生活水自炼厂来单向阀前 | Domestic water 生活水 | DN 50 | 0.4 | 30 | --- | --- | --- | --- | --- | --- | 1070-BJ038 | --- | No Blind无盲板 |  |  | 2020-06-18
39 | Low pressure steam to the system 低低压蒸汽至系统 | LLPS 低低压蒸汽 | DN450 | 0.5 | 150 | --- | --- | --- | --- | --- | Open(Divided)通（分体） | 1070-BJ039 | --- | open通 |  |  | 2020-06-18
40 | Before 0.85 nitrogen from refinery enters the check valve. 0.85氮气自炼厂来单向阀前 | 氮气 Nitrogen | DN 80 | 0.85 | 40 | --- | --- | --- | --- | --- | Open通 | 1070-BJ040 | --- | Open通 |  |  | 2020-06-18
41 | LSO from Storage to FKX轻污油回炼 | LSO | DN50 | 0.8 | 40 | --- | --- | --- | --- | --- | Open通 | 1070-BJ041 | --- | Open通 |  |  | 2020-06-18
42 | Untreated coker gas to desulfurization/sweetening unit 焦化干气至脱硫单元 | Dry gas 干气 | DN200 | 1.9 | 40 | --- | --- | --- | --- | --- | Open通 | 1070-BJ042 | --- | Open通 |  |  | 2020-06-18
43 | Acid gas to sulfur recovery plant 酸性气至硫磺回收 | Off gas/acid gas 酸性气 | DN300 | 0.09 | 48 | --- | --- | --- | --- | --- | Open(Divided)通（分体） | 1070-BJ043 | --- | Open通 |  |  | 2020-06-18
44 | Before Low pressure steam from refinery enters the check valve 低压蒸汽自炼厂来单向阀前 | LS | DN 400 | 1 | 250 | --- | --- | --- | --- | --- | Open通 | 1070-BJ044 | --- | Open通 |  |  | 2020-06-18
45 | Caustic Sludge to Treatment Unit碱渣外送至碱渣处理 | Sludge碱渣 | DN50 | 0.6 | 40 | --- | --- | --- | --- | --- | Open通 | 1070-BJ045 | --- | Open通 |  |  | 2020-06-18
46 | Flare gas to refinery 火炬气至炼厂 | Light hydrocarbon 轻烃 | DN800 | --- | --- | --- | --- | --- | --- | --- | Open(Divided)通（分体） | 1070-BJ046 | --- | Open(Divided)通（分体） |  |  | 2020-06-18
47 | Acid gas to acid gas flare 酸性气至酸性气火炬 | Off Gas /acid gas 酸性气 | DN300 | 0.09 | 48 | --- | --- | --- | --- | --- | Open(Divided)通（分体） | 1070-BJ047 | --- | Open通 |  |  | 2020-06-18
48 | Before D105 Fuel Gas from Flexi-gas Flare Unit enters the check valve D105燃料气至灵活气火炬单元单向阀前 | RFG | DN 100 | 0.6 | 40 | --- | --- | --- | --- | --- | Open通 | 1070-BJ048 | --- | Open通 |  |  | 2020-06-18
49 | Flexi-gas to aromatics 灵活气至芳烃 | Flexi-gas 灵活气 | DN1350 | 0.1 | 46 | --- | --- | --- | --- | --- | Open(Divided)通（分体） | 1070-BJ049 | --- | Open通 |  |  | 2020-06-18
50 | FXG Flexi-gas to power station FXG灵活气自焦化至电站 | Flexi-gas 灵活气 | DN500 | 0.1 | 46 | --- | --- | --- | --- | --- | --- | 1070-BJ050 | --- | Open通 |  |  | 2020-06-18
51 | FXG flexi-gas to flexigas flare FXG灵活气自焦化至灵活气火炬 | Flexi-gas 灵活气 | DN1200 | 0.1 | 46 | --- | --- | --- | --- | --- | --- | 1070-BJ051 | --- | No Blind无盲板 |  |  | 2020-06-18
52 | 0.5MPa RFG FXK fuel gas to Flexi-gas flare 0.5MPa RFG燃料气自焦化至灵活气火炬 | Fuel Gas 燃料气 | DN80 | 0.6 | 40 | --- | --- | --- | --- | --- | Open通 | 1070-BJ052 | --- | Open通 |  |  | 2020-06-18
53 | Flexi-coking IA instrument air to flexi-gas flare IA仪表风自焦化至灵活气火炬 | Instrument Air 仪表风 | DN50 | 0.6 | 40 | --- | --- | --- | --- | --- | --- | 1070-BJ053 | --- | No Blind无盲板 |  |  | 2020-06-18
54 | 0.6MPa N2 Low pressure nitrogen from the system to the Flexi-gas flare 0.6MPa N2低压氮气自系统至灵活气火炬 | Nitrogen 氮气 | DN80 | 0.6 | 40 | --- | --- | --- | --- | --- | Open通 | 1070-BJ054 | --- | Open通 |  |  | 2020-06-18
55 | LPS from the system to the flexi-gas flare 低压蒸汽自系统至灵活气火炬 | LPS 低压蒸汽 | DN80 | 1 | 250 | --- | --- | --- | --- | --- | Open通 | 1070-BJ055 | --- | Open通 |  |  | 2020-06-18
56 | FW Fresh water from the system to the flexi-gas flare FW新鲜水自系统至灵活气火炬 | Fresh Water 新鲜水 | DN100 | 0.4 | 30 | --- | --- | --- | --- | --- | Open通 | 1070-BJ056 | --- | Open通 |  |  | 2020-06-18
Remark: The tag number of the same blind plate will not change when it is dismantled or installed. 备注：同一块盲板拆、加时盲板编号不变。

## 界区盲板登记表 (2) (hidden)
Refinery Zoon 4 Flexicoking Unit Boundary Limit Blind plate Summary Table 炼油四部灵活焦化装置界区盲板汇总表
|  | Record No. |  | HYBN-T7-14-xxxx-2019-1 | [6 empty] | Date(2019/05/02) |  | Page **of **
No. 序号 | Blind Plate Location 盲板位置 | Mediums at location of blind plate 盲 板 处 介 质 | [7 empty] | Blind Plate Situation 盲 板 状 态 |  |  |  |  | Confirmed by Operator: 操作工确认 | Time of Confirmation 确认时间 | Confirmed by Engineer: 工程师确认 | Time of Confirmation 确认时间 | Confirmed by Minister: 部长确认 | Time of Confirmation 确认时间
|  | Medium 1(Pressure: MPa; Temperature: ℃) 介质1（压力:MPa；温度:℃） |  |  |  | Medium 2 (Pressure: MPa; Temperature: ℃) 介质2（压力:MPa；温度:℃）
|  | Name 名称 | Ø 管径 | Pres. 压力 | Temp. 温度 | Name 名称 | Ø 管径 | Pres. 压力 | Temp. 温度 | Installation 加盲板 | Removal 拆盲板 | Blind Plate 盲板 | Dual & vent Valve Status 双阀及放空阀状态 | 目前状态
Tag No. 编号
1 | Before the valve of circulating water outlet device 循环水出装置阀前 | 循环水 Circulating Water | DN 1200 | 0.4 | 50 | --- | --- | --- | --- | --- | Open通 | 1070-BJ001 | --- | Open通
2 | After the unit circulating water inlet valve 循环水进装置阀后 | 循环水 Circulating Water | DN 1200 | 0.4 | 30 | --- | --- | --- | --- | --- | Open通 | 1070-BJ002 | --- | Open通
3 | Before MPS from the Battery Limit enters the check valve 中压蒸汽自界区来单向阀前 | MPS 中压蒸汽 | DN500 | 3.5 | 400 | --- | --- | --- | --- | --- | Open(Divided)通（分体） | 1070-BJ003 | --- | Open(Divided)通（分体）
4 | After Vacuum residue from the tank area to battery limit area check valve 减压渣油自罐区来界区单向阀后 | Vacuum Residue 减压渣油 | DN 200 | 0.5 | 80 | Vacuum Residue 减压渣油 | DN 200 | 0.5 | 80 | --- | Open通 | 1070-BJ004 | --- | Close盲
5 | Untreated LPG to treating unit 粗液化气去处理单元 | LPG | DN80 | 2.4 | 41 | --- | --- | --- | --- | --- | Open通 | 1070-BJ005 | --- | Close盲
6 | Naptha to storage tank 石脑油去储罐 | Naphtha 石脑油 | DN100 | 2.47 | 40 | --- | --- | --- | --- | --- | Open通 | 1070-BJ006 | --- | Close盲
7 | Naphtha to treating unit 石脑油去处理单元 | Naphtha 石脑油 | DN100 | 2.61 | 55 | --- | --- | --- | --- | --- | Open通 | 1070-BJ007 | --- | Close盲
8 | Flare tank sewage oil outlet to battery limit火炬罐污油出装置界区 | slop oil 污油 | DN100 | 0.5 | 50 | --- | --- | --- | --- | --- | Open通 | 1070-BJ008 | --- | Close盲
9 | Start-up VGO from battery limit area(PID has no formal blind) 开工VGO自界区来（PID无正式盲板） | VGO 蜡油 | DN100 | --- | 90 | --- | --- | --- | --- | --- | Open通 | 1070-BJ009 | --- | Close盲（临时）
10 | Start-up VGO from battery limit P024103( PID has no formal blind) 开工VGO自界区来至P024103（PID无正式盲板） | VGO 蜡油 | DN80 | --- | 90 | --- | --- | --- | --- | --- | Open通 | 1070-BJ010 | --- | Close盲（临时）
11 | P311 exports sour water to offsite check valve P311出口酸性水去装置外单向阀后 | sour Water 酸性水 | DN150 | 1 | 48 | --- | --- | --- | --- | --- | Open通 | 1070-BJ011 | --- | Open通
12 | After sludge from refinery check valve 污泥自炼厂来单向阀后 | Sludge 污泥 | DN 80 | 0.5 | 80 | Sludge 污泥 | DN 80 | 0.5 | 80 | --- | Open通 | 1070-BJ012 | --- | Open通
13 | Wax oil product to storage in the battery limit 蜡油产品去罐区界区 | KGO 蜡油 | DN100 | 0.5 | 100 | --- | --- | --- | --- | --- | Open通 | 1070-BJ013 | --- | Close盲
14 | After the hydrogenation tail oil from the refinery to the battery limit area check valve 加氢尾油自炼厂来界区单向阀后 | Hydrogenation Tail oil 加氢尾油 | DN 50 | 0.5 | 80 | Hydrogenation Tail Oil 加氢尾油 | DN 50 | 0.5 | 80 | --- | Open通 | 1070-BJ014 | --- | Close盲
15 | After Flushing oil check valve from the battery limit 冲洗油自界区来单向阀后 | Flushing oil/wash oil 冲洗油 | DN80 | 0.5 | 50 | --- | --- | --- | --- | --- | Open通 | 1070-BJ015 | --- | Flange Open法兰断开
16 | After Heavy aromatics from the refinery to the battery limit check valve 重芳烃自炼厂来界区单阀后 | Heavy Aromatics 重芳烃 | DN 80 | 0.5 | 80 | Heavy Aromatics重芳烃 | DN 80 | 0.5 | 80 | --- | Open通 | 1070-BJ016 | --- | Close盲
17 | After Heavy waste oil from the refinery check valve 重污油自炼厂来单向阀后 | Heavy waste oil 重污油 | DN 80 | 0.5 | 80 | Heavy waste oil 重污油 | DN 80 | 0.5 | 80 | --- | Open通 | 1070-BJ017 | --- | Close盲
18 | After the vacuum residue in the battery limit area check valve 界区减压渣油单向阀后 | Vacuum Residue 减压渣油 | DN 200 | 0.6 | 155 | Vacuum Residue 减压渣油 | DN 200 | 0.6 | 155 | --- | Open通 | 1070-BJ018 | --- | Close盲
19 | The Caustic solution comes from the battery limit (the PID has no formal blind)碱液自界区来(PID无正式盲板) | Caustic 碱液 | DN50 | --- | 30 | --- | --- | --- | --- | --- | Open通 | 1070-BJ019 | --- | No Blind无盲板
20 | Wax oil product go to the oil extraction equipment area 蜡油产品去下油装置界区 | KGO 蜡油 | DN100 | 0.5 | 100 | --- | --- | --- | --- | --- | Open通 | 1070-BJ020 | --- | Close盲
21 | After E105 emergency pumpout to cold storage check valve E105外甩至冷罐区单向阀后 | Start-up gas oil 开工瓦斯油 | DN 100 | 1 | 80 | --- | --- | --- | --- | Close盲 | --- | 1070-BJ021 | --- | Close盲
22 | Diesel product to Hydrogenation unit battery limit 柴油至加氢装界区 | Diesel 柴油 | DN100 | 1.19 | 100 | --- | --- | --- | --- | --- | Open通 | 1070-BJ022 | --- | Close盲
23 | Rain water 雨水 | Rain water 雨水 | DN200 |  |  | --- | --- | --- | --- | --- | Open通 | 1070-BJ023 | --- | Close盲
24 | Oily Sewage含油污水 | Oily sewage 含油污水 | DN250 |  |  | --- | --- | --- | --- | --- | Open通 | 1070-BJ024 | --- | Close盲
25 | After the check valve in Start-up Naphtha line to A-201 from the battery limit Area 开工石脑油线至A201前，界区单向阀后 | --- | --- | --- | --- | Naphtha 石脑油 | DN100 | 0.5 | 40 | Close盲 | --- | 1070-BJ025 | --- | Close盲
26 | After E105 Emergency pumpout to Vacuum Residue storage check valve E105紧急外甩至减渣罐区单向阀后 | Scrubber bottom circulating oil 洗涤塔底循环油 | DN 150 | 1 | 140 | --- | --- | --- | --- | --- | Open通 | 1070-BJ026 | --- | Close盲
27 | Diesel products to tankage 柴油产品至罐区 | Diesel 柴油 | DN100 | 1.05 | 40 | --- | --- | --- | --- | --- | Open通 | 1070-BJ027 | --- | Close盲
28 | Light slop oil to slop storage 轻污油出装置 | Light slop oil 轻污油 | DN100 | 0.5 | 50 | --- | --- | --- | --- | --- | Open通 | 1070-BJ028 | --- | Close盲
29 | Before Low pressure nitrogen from refinery enters the check valve 低压氮气自炼厂来单向阀前 | 氮气 Nitrogen | DN 150 | 0.6 | 40 | --- | --- | --- | --- | --- | Open通 | 1070-BJ029 | --- | Close盲
30 | Before the Plant Air from refinery enters the check valve 非净化风自炼厂来单向阀前 | Plant Air 非净化风 | DN 150 | 0.6 | 40 | --- | --- | --- | --- | --- | Open通 | 1070-BJ030 | --- | Open通
31 | stripped sour water from the battery limit into the D312 净化水自界区进装置至D312 | stripped sour water 净化水 | DN200 | 0.5 | 50 | --- | --- | --- | --- | --- | Open通 | 1070-BJ031 | --- | Open盲
32 | Before Fresh water from refinery enters the check valve 新鲜水自炼厂来单向阀前 | Fresh Water 新鲜水 | DN 200 | 0.4 | 30 | --- | --- | --- | --- | --- | Open通 | 1070-BJ032 | --- | Open通
33 | Before Instrument Air from refinery enters the check valve 净化风自炼厂来单向阀前 | Instrument Air 净化风 | DN 100 | 0.6 | 40 | --- | --- | --- | --- | --- | Open通 | 1070-BJ033 | --- | Close盲
34 | After desalted water from refinery to battery limit check valve 炼厂来除盐水界区单向阀后 | Desalted water 除盐水 | DN 150 | 0.6 | 40 | --- | --- | --- | --- | --- | Open通 | 1070-BJ034 | --- | Close盲
35 | Before High Pressure Fuel Gas from the refinery enters the check valve 高压燃料气自炼厂来单向阀前 | RFG | DN 100 | 2 | 40 | --- | --- | --- | --- | --- | Open通 | 1070-BJ035 | --- | Open盲
36 | Before Low pressure Fuel Gas from refinery enters the check valve 低压燃料气自炼厂来单向阀前 | RFG | DN 100 | 0.6 | 40 | --- | --- | --- | --- | --- | Open通 | 1070-BJ036 | --- | Close盲
37 | Before MP nitrogen from refinery enters the check valve 中压氮气自炼厂来单向阀前 | 氮气 Nitrogen | DN 50 | 2.5 | 40 | --- | --- | --- | --- | --- | Open通 | 1070-BJ037 | --- | Close盲
38 | Before Domestic water from the refinery enters the check valve生活水自炼厂来单向阀前 | Domestic water 生活水 | DN 50 | 0.4 | 30 | --- | --- | --- | --- | --- | --- | 1070-BJ038 | --- | No Blind无盲板
39 | Low pressure steam to the system 低低压蒸汽至系统 | LLPS 低低压蒸汽 | DN450 | 0.5 | 150 | --- | --- | --- | --- | --- | Open(Divided)通（分体） | 1070-BJ039 | --- | Close盲
40 | Before 0.85 nitrogen from refinery enters the check valve. 0.85氮气自炼厂来单向阀前 | 氮气 Nitrogen | DN 80 | 0.85 | 40 | --- | --- | --- | --- | --- | Open通 | 1070-BJ040 | --- | Close盲
41 | LSO from Storage to FKX轻污油回炼 | LSO | DN50 | 0.8 | 40 | --- | --- | --- | --- | --- | Open通 | 1070-BJ041 | --- | Not connect未连接
42 | Untreated coker gas to desulfurization/sweetening unit 焦化干气至脱硫单元 | Dry gas 干气 | DN200 | 1.9 | 40 | --- | --- | --- | --- | --- | Open通 | 1070-BJ042 | --- | Close盲
43 | Acid gas to sulfur recovery plant 酸性气至硫磺回收 | Off gas/acid gas 酸性气 | DN300 | 0.09 | 48 | --- | --- | --- | --- | --- | Open(Divided)通（分体） | 1070-BJ043 | --- | Close盲
44 | Before Low pressure steam from refinery enters the check valve 低压蒸汽自炼厂来单向阀前 | LS | DN 400 | 1 | 250 | --- | --- | --- | --- | --- | Open通 | 1070-BJ044 | --- | Close盲
45 | Caustic Sludge to Treatment Unit碱渣外送至碱渣处理 | Sludge碱渣 | DN50 | 0.6 | 40 | --- | --- | --- | --- | --- | Open通 | 1070-BJ045 | --- | Not connect未连接
46 | Flare gas to refinery 火炬气至炼厂 | Light hydrocarbon 轻烃 | DN800 | --- | --- | --- | --- | --- | --- | --- | Open(Divided)通（分体） | 1070-BJ046 | --- | Close(Divided)盲（分体）
47 | Acid gas to acid gas flare 酸性气至酸性气火炬 | Off Gas /acid gas 酸性气 | DN300 | 0.09 | 48 | --- | --- | --- | --- | --- | Open(Divided)通（分体） | 1070-BJ047 | --- | Close盲
48 | Before D105 Fuel Gas from Flexi-gas Flare Unit enters the check valve D105燃料气至灵活气火炬单元单向阀前 | RFG | DN 100 | 0.6 | 40 | --- | --- | --- | --- | --- | Open通 | 1070-BJ048 | --- | Close盲
49 | Flexi-gas to aromatics 灵活气至芳烃 | Flexi-gas 灵活气 | DN1350 | 0.1 | 46 | --- | --- | --- | --- | --- | Open(Divided)通（分体） | 1070-BJ049 | --- | Close盲
50 | FXG Flexi-gas to power station (PID without blind board)FXG灵活气自焦化至电站（PID无盲板） | Flexi-gas 灵活气 | DN500 | 0.1 | 46 | --- | --- | --- | --- | --- | --- | 1070-BJ050 | --- | No Blind无盲板
51 | FXG flexi-gas to flexigas flare (PID without blind plate) FXG灵活气自焦化至灵活气火炬（PID无盲板） | Flexi-gas 灵活气 | DN1200 | 0.1 | 46 | --- | --- | --- | --- | --- | --- | 1070-BJ051 | --- | No Blind无盲板
52 | 0.5MPa RFG FXK fuel gas to Flexi-gas flare 0.5MPa RFG燃料气自焦化至灵活气火炬 | Fuel Gas 燃料气 | DN80 | 0.6 | 40 | --- | --- | --- | --- | --- | Open通 | 1070-BJ052 | --- | Close盲
53 | Flexi-coking IA instrument air to flexi-gas flare IA仪表风自焦化至灵活气火炬 | Instrument Air 仪表风 | DN50 | 0.6 | 40 | --- | --- | --- | --- | --- | --- | 1070-BJ053 | --- | No Blind无盲板
54 | 0.6MPa N2 Low pressure nitrogen from the system to the Flexi-gas flare 0.6MPa N2低压氮气自系统至灵活气火炬 | Nitrogen 氮气 | DN80 | 0.6 | 40 | --- | --- | --- | --- | --- | Open通 | 1070-BJ054 | --- | Close盲
55 | LPS from the system to the flexi-gas flare 低压蒸汽自系统至灵活气火炬 | LPS 低压蒸汽 | DN80 | 1 | 250 | --- | --- | --- | --- | --- | Open通 | 1070-BJ055 | --- | Close盲
56 | FW Fresh water from the system to the flexi-gas flare FW新鲜水自系统至灵活气火炬 | Fresh Water 新鲜水 | DN100 | 0.4 | 30 | --- | --- | --- | --- | --- | Open通 | 1070-BJ056 | --- | Close盲
Remark: The tag number of the same blind plate will not change when it is dismantled or installed. 备注：同一块盲板拆、加时盲板编号不变。

## 界区盲板登记表 (hidden)
Refinery Zoon 4 Flexicoking Unit Startup/Shutdown/ Dynamic/Quality Blind plate Summary Table 炼油四部灵活焦化装置开工 、停工、动 态 、质量盲板汇总表
|  | Record No. |  | HYBN-T7-部门编号-5038-2018-1 | [6 empty] | Date(Y/M/D) |  | Page **of **
No. 序号 | Blind Plate Location 盲板位置 | Mediums at location of blind plate 盲 板 处 介 质 | [7 empty] | Blind Plate Situation 盲 板 状 态 |  |  |  | Confirmed by: 确认人 | Time of Confirmation 确认时间 | Confirmed by: 确认人 | Time of Confirmation 确认时间 | Confirmed by: 确认人 | Time of Confirmation 确认时间
|  | Medium 1(Pressure: MPa; Temperature: ℃) 介质1（压力:MPa；温度:℃） |  |  |  | Medium 2 (Pressure: MPa; Temperature: ℃) 介质2（压力:MPa；温度:℃）
|  | Name 名称 | Ø 管径 | Pres. 压力 | Temp. 温度 | Name 名称 | Ø 管径 | Pres. 压力 | Temp. 温度 | Installation 加盲板 | Removal 拆盲板 | Blind Plate 盲板 | Dual & vent Valve Status 双阀及放空阀状态
Tag No. 编号
Boundary Limit Blind Plate 界 区 盲 板
No. 序号 | Blind Plate Location 盲板位置 | Mediums at location of blind plate 盲 板 处 介 质 | [7 empty] | Blind Plate Situation 盲 板 状 态 |  |  |  | Confirmed by Operator: 操作工确认 | Time of Confirmation 确认时间 | Confirmed by Engineer: 工程师确认 | Time of Confirmation 确认时间 | Confirmed by Minister: 部长确认 | Time of Confirmation 确认时间
|  | Medium 1(Pressure: MPa; Temperature: ℃) 介质1（压力:MPa；温度:℃） |  |  |  | Medium 2 (Pressure: MPa; Temperature: ℃) 介质2（压力:MPa；温度:℃）
|  | Name 名称 | Ø 管径 | Pres. 压力 | Temp. 温度 | Name 名称 | Ø 管径 | Pres. 压力 | Temp. 温度 | Installation 加盲板 | Removal 拆盲板 | Blind Plate 盲板 | Dual & vent Valve Status 双阀及放空阀状态
Tag No. 编号
1 | Before the valve of circulating water outlet device 循环水出装置阀前 | 循环水 Circulating Water | DN 1200 | 0.4 | 50 | --- | --- | --- | --- | --- | Open通 | 1070-BJ001 | ---
2 | After the unit circulating water inlet valve 循环水进装置阀后 | 循环水 Circulating Water | DN 1200 | 0.4 | 30 | --- | --- | --- | --- | --- | Open通 | 1070-BJ002 | ---
3 | Before MPS from the Battery Limit enters the check valve 中压蒸汽自界区来单向阀前 | MPS 中压蒸汽 | DN500 | 3.5 | 400 | --- | --- | --- | --- | --- | Open(Divided)通（分体） | 1070-BJ003 | ---
4 | After Vacuum residue from the tank area to battery limit area check valve 减压渣油自罐区来界区单向阀后 | Vacuum Residue 减压渣油 | DN 200 | 0.5 | 80 | Vacuum Residue 减压渣油 | DN 200 | 0.5 | 80 | --- | Open通 | 1070-BJ004 | ---
5 | Untreated LPG to treating unit 粗液化气去处理单元 | LPG | DN80 | 2.4 | 41 | --- | --- | --- | --- | --- | Open通 | 1070-BJ005 | ---
6 | Naptha to storage tank 石脑油去储罐 | Naphtha 石脑油 | DN100 | 2.47 | 40 | --- | --- | --- | --- | --- | Open通 | 1070-BJ006 | ---
7 | Naptha to storage tank 石脑油去储罐 | Naphtha 石脑油 | DN100 | 2.47 | 40 | --- | --- | --- | --- | --- | Open通 | 1070-BJ007 | ---
8 | Flare tank sewage oil outlet to battery limit火炬罐污油出装置界区 | slop oil 污油 | DN100 | 0.5 | 50 | --- | --- | --- | --- | --- | Open通 | 1070-BJ008 | ---
9 | Start-up VGO from battery limit area(PID has no formal blind) 开工VGO自界区来（PID无正式盲板） | KGO 蜡油 | DN100 | --- | 90 | --- | --- | --- | --- | --- | Open通 | 1070-BJ009 | ---
10 | Start-up VGO from battery limit P024103( PID has no formal blind) 开工VGO自界区来至P024103（PID无正式盲板） | KGO 蜡油 | DN80 | --- | 90 | --- | --- | --- | --- | --- | Open通 | 1070-BJ010 | ---
11 | P311 exports sour water to offsite check valve P311出口酸性水去装置外单向阀后 | sour Water 酸性水 | DN150 | 1 | 48 | --- | --- | --- | --- | --- | Open通 | 1070-BJ011 | ---
12 | After sludge from refinery check valve 污泥自炼厂来单向阀后 | Sludge 污泥 | DN 80 | 0.5 | 80 | Sludge 污泥 | DN 80 | 0.5 | 80 | --- | Open通 | 1070-BJ012 | ---
13 | Wax oil product to storage in the battery limit 蜡油产品去罐区界区 | KGO 蜡油 | DN100 | 0.5 | 100 | --- | --- | --- | --- | --- | Open通 | 1070-BJ013 | ---
14 | After the hydrogenation tail oil from the refinery to the battery limit area check valve 加氢尾油自炼厂来界区单向阀后 | Hydrogenation Tail oil 加氢尾油 | DN 50 | 0.5 | 80 | Hydrogenation Tail Oil 加氢尾油 | DN 50 | 0.5 | 80 | --- | Open通 | 1070-BJ014 | ---
15 | After Flushing oil check valve from the battery limit 冲洗油自界区来单向阀后 | Flushing oil/wash oil 冲洗油 | DN80 | 0.5 | 50 | --- | --- | --- | --- | --- | Open通 | 1070-BJ015 | ---
16 | After Heavy aromatics from the refinery to the battery limit check valve 重芳烃自炼厂来界区单阀后 | Heavy Aromatics 重芳烃 | DN 80 | 0.5 | 80 | Heavy Aromatics重芳烃 | DN 80 | 0.5 | 80 | --- | Open通 | 1070-BJ016 | ---
17 | After Heavy waste oil from the refinery check valve 重污油自炼厂来单向阀后 | Heavy waste oil 重污油 | DN 80 | 0.5 | 80 | Heavy waste oil 重污油 | DN 80 | 0.5 | 80 | --- | Open通 | 1070-BJ017 | ---
18 | After the vacuum residue in the battery limit area check valve 界区减压渣油单向阀后 | Vacuum Residue 减压渣油 | DN 200 | 0.6 | 155 | Vacuum Residue 减压渣油 | DN 200 | 0.6 | 155 | --- | Open通 | 1070-BJ018 | ---
19 | The Caustic solution comes from the battery limit (the PID has no formal blind)碱液自界区来(PID无正式盲板) | Caustic solution/ Lye碱液 | DN50 | --- | 30 | --- | --- | --- | --- | --- | Open通 | 1070-BJ019 | ---
20 | Wax oil product go to the oil extraction equipment area 蜡油产品去下油装置界区 | KGO 蜡油 | DN100 | 0.5 | 100 | --- | --- | --- | --- | --- | Open通 | 1070-BJ020 | ---
21 | After E105 emergency pumpout to cold storage check valve E105外甩至冷罐区单向阀后 | Start-up gas oil 开工瓦斯油 | DN 100 | 1 | 80 | --- | --- | --- | --- | Close盲 | --- | 1070-BJ021 | ---
22 | Diesel product to Hydrogenation unit battery limit 柴油至加氢装界区 | Diesel 柴油 | DN100 | 1.19 | 100 | --- | --- | --- | --- | --- | Open通 | 1070-BJ022 | ---
23 | Rain water 雨水 | Rain water 雨水 | DN200 |  |  | --- | --- | --- | --- | --- | Open通 | 1070-BJ023 | ---
24 | Oily Sewage含油污水 | Oily sewage 含油污水 | DN250 |  |  | --- | --- | --- | --- | --- | Open通 | 1070-BJ024 | ---
25 | After the check valve in Start-up Naphtha line to A-201 from the battery limit Area 开工石脑油线至A201前，界区单向阀后 | --- | --- | --- | --- | Naphtha 石脑油 | DN100 | 0.5 | 40 | Close盲 | --- | 1070-BJ025 | ---
26 | After E105 Emergency pumpout to Vacuum Residue storage check valve E105紧急外甩至减渣罐区单向阀后 | Scrubber bottom circulating oil 洗涤塔底循环油 | DN 150 | 1 | 140 | --- | --- | --- | --- | --- | Open通 | 1070-BJ026 | ---
27 | Diesel products to tankage 柴油产品至罐区 | Diesel 柴油 | DN100 | 1.05 | 40 | --- | --- | --- | --- | --- | Open通 | 1070-BJ027 | ---
28 | Light slop oil to slop storage 轻污油出装置 | Light slop oil 轻污油 | DN100 | 0.5 | 50 | --- | --- | --- | --- | --- | Open通 | 1070-BJ028 | ---
29 | Before Low pressure nitrogen from refinery enters the check valve 低压氮气自炼厂来单向阀前 | 氮气 Nitrogen | DN 150 | 0.5 | 40 | --- | --- | --- | --- | --- | Open通 | 1070-BJ029 | ---
30 | Before the Plant Air from refinery enters the check valve 非净化风自炼厂来单向阀前 | Plant Air 非净化风 | DN 150 | 0.6 | 40 | --- | --- | --- | --- | --- | Open通 | 1070-BJ030 | ---
31 | stripped sour water from the battery limit into the D312 净化水自界区进装置至D312 | stripped sour water 净化水 | DN200 | 0.5 | 50 | --- | --- | --- | --- | --- | Open通 | 1070-BJ031 | ---
32 | Before Fresh water from refinery enters the check valve 新鲜水自炼厂来单向阀前 | Fresh Water 新鲜水 | DN 200 | 0.4 | 30 | --- | --- | --- | --- | --- | Open通 | 1070-BJ032 | ---
33 | Before Instrument Air from refinery enters the check valve 净化风自炼厂来单向阀前 | Instrument Air 净化风 | DN 100 | 0.6 | 40 | --- | --- | --- | --- | --- | Open通 | 1070-BJ033 | ---
34 | After desalted water from refinery to battery limit check valve 炼厂来除盐水界区单向阀后 | Desalted water 除盐水 | DN 150 | 0.6 | 40 | --- | --- | --- | --- | --- | Open通 | 1070-BJ034 | ---
35 | Before High Pressure Fuel Gas from the refinery enters the check valve 高压燃料气自炼厂来单向阀前 | RFG | DN 100 | 2 | 40 | --- | --- | --- | --- | --- | Open通 | 1070-BJ035 | ---
36 | Before Low pressure Fuel Gas from refinery enters the check valve 低压燃料气自炼厂来单向阀前 | RFG | DN 100 | 0.6 | 40 | --- | --- | --- | --- | --- | Open通 | 1070-BJ036 | ---
37 | Before MP nitrogen from refinery enters the check valve 中压氮气自炼厂来单向阀前 | 氮气 Nitrogen | DN 50 | 2.5 | 40 | --- | --- | --- | --- | --- | Open通 | 1070-BJ037 | ---
38 | Before Domestic water from the refinery enters the check valve生活水自炼厂来单向阀前 | Domestic water 生活水 | DN 50 | 0.4 | 30 | --- | --- | --- | --- | --- | Open通 | 1070-BJ038 | ---
39 | Low pressure steam to the system 低低压蒸汽至系统 | LLPS 低低压蒸汽 | DN450 | 0.5 | 150 | --- | --- | --- | --- | --- | Open(Divided)通（分体） | 1070-BJ039 | ---
40 | Before 0.85 nitrogen from refinery enters the check valve. 0.85氮气自炼厂来单向阀前 | 氮气 Nitrogen | DN 80 | 0.85 | 40 | --- | --- | --- | --- | --- | Open通 | 1070-BJ040 | ---
41 | LSO from Storage to FKX轻污油回炼 | LSO | DN50 | 0.8 | 40 | --- | --- | --- | --- | --- | Open通 | 1070-BJ041 | ---
42 | Untreated coker gas to desulfurization/sweetening unit 焦化干气至脱硫单元 | Dry gas 干气 | DN200 | 1.9 | 40 | --- | --- | --- | --- | --- | Open通 | 1070-BJ042 | ---
43 | Acid gas to sulfur recovery plant 酸性气至硫磺回收 | Off gas/acid gas 酸性气 | DN300 | 0.09 | 48 | --- | --- | --- | --- | --- | Open(Divided)通（分体） | 1070-BJ043 | ---
44 | Before Low pressure steam from refinery enters the check valve 低压蒸汽自炼厂来单向阀前 | LS | DN 400 | 1 | 250 | --- | --- | --- | --- | --- | Open通 | 1070-BJ044 | ---
45 | Caustic Sludge to Treatment Unit碱渣外送至碱渣处理 | Sludge碱渣 | DN50 | 0.6 | 40 | --- | --- | --- | --- | --- | Open通 | 1070-BJ045 | ---
46 | Flare gas to refinery 火炬气至炼厂 | Light hydrocarbon 轻烃 | DN800 | --- | --- | --- | --- | --- | --- | --- | Open(Divided)通（分体） | 1070-BJ046 | ---
47 | Acid gas to acid gas flare 酸性气至酸性气火炬 | Off Gas /acid gas 酸性气 | DN300 | 0.09 | 48 | --- | --- | --- | --- | --- | Open(Divided)通（分体） | 1070-BJ047 | ---
48 | Before D105 Fuel Gas from Flexi-gas Flare Unit enters the check valve D105燃料气至灵活气火炬单元单向阀前 | RFG | DN 100 | 0.6 | 40 | --- | --- | --- | --- | --- | Open通 | 1070-BJ048 | ---
49 | Flexi-gas to aromatics 灵活气至芳烃 | Flexi-gas 灵活气 | DN1350 | 0.1 | 46 | --- | --- | --- | --- | --- | Open(Divided)通（分体） | 1070-BJ049 | ---
50 | FXG Flexi-gas to power station (PID without blind board)FXG灵活气自焦化至电站（PID无盲板） | Flexi-gas 灵活气 | DN500 | 0.1 | 46 | --- | --- | --- | --- | --- | Open通 | 1070-BJ050 | ---
51 | FXG flexi-gas to flexigas flare (PID without blind plate) FXG灵活气自焦化至灵活气火炬（PID无盲板） | Flexi-gas 灵活气 | DN1200 | 0.1 | 46 | --- | --- | --- | --- | --- | Open通 | 1070-BJ051 | ---
52 | 0.5MPa RFG FXK fuel gas to Flexi-gas flare 0.5MPa RFG燃料气自焦化至灵活气火炬 | Fuel Gas 燃料气 | DN80 | 0.6 | 40 | --- | --- | --- | --- | --- | Open通 | 1070-BJ052 | ---
53 | Flexi-coking IA instrument air to flexi-gas flare IA仪表风自焦化至灵活气火炬 | Instrument Air 仪表风 | DN50 | 0.6 | 40 | --- | --- | --- | --- | --- | Open通 | 1070-BJ053 | ---
54 | 0.6MPa N2 Low pressure nitrogen from the system to the Flexi-gas flare 0.6MPa N2低压氮气自系统至灵活气火炬 | Nitrogen 氮气 | DN80 | 0.6 | 40 | --- | --- | --- | --- | --- | Open通 | 1070-BJ054 | ---
55 | LPS from the system to the flexi-gas flare 低压蒸汽自系统至灵活气火炬 | LPS 低压蒸汽 | DN80 | 1 | 250 | --- | --- | --- | --- | --- | Open通 | 1070-BJ055 | ---
56 | FW Fresh water from the system to the flexi-gas flare FW新鲜水自系统至灵活气火炬 | Fresh Water 新鲜水 | DN100 | 0.4 | 30 | --- | --- | --- | --- | --- | Open通 | 1070-BJ056 | ---
Remark: The tag number of the same blind plate will not change when it is dismantled or installed. 备注：同一块盲板拆、加时盲板编号不变。