## 工艺联锁台账
Hengyi Industries Sdn Bhd 恒逸实业（文莱）有限公司
Process Interlock Record 工艺联锁台账
| Record No.文件编号 |  |  | HYBN-T7-13-5028-2018-1 | [6 empty] | Page 1 of 1
NO.序号 | Interlocking level 联锁等级 | Tag NO.位号 | Explain 说明 | Unit 单位 | Measuring range 量程 | Alarm Value 报警值 |  | Number of interlocks 联锁值 |  | 联锁动作 Interlock action | 备注 Remark
[6 empty] | high 高 | low 低 | high 高 | low 低
1 | 一级 | TE10403A/B/C | C101顶温度高（三取二） C101 OVHD temperature 3oo2 | ℃ | 0～600 | 410 | - | 460 | - | ①激活PS101B Activate PS101B；②XV-10401关闭原料返回线阀Shutdown feed recycle valve XV-10401；③XV-11701关闭污泥回炼阀 Shutdown sludge reprocessing valve ；④停P-101AB Shutdown pump P-101AB；⑤XV-10501关闭原料进反应器阀Shutdown feed to reactor valve XV-10501；⑥XV-10502关闭反应器汽提蒸汽阀。Shutdown reactor stripping steam valve XV-10502 | ES101
|  | TE20101A/B/C/D | C201中段气相温度高（四取二）C201 fractionator middle section high temperature 4oo2 | ℃ | 0～500 | 295 | - | 390 | -
|  | TE20213A/B/C | C201顶温度高（三取二） C201 OVHD high temperature 3oo2 | ℃ | 0～500 | 230 | - | 280 | -
2 | 二级 | TXE40302A/B/C | D101底温度高（三取二） D-101 bottom high temperature 3oo2 | ℃ | 0～500 | 250 | - | 300 | - | ①关闭XV-11201切断阀 Shutdown bed coke withdrawal XV-11201；②触发PS-116关闭PV-11201AB滑阀。Activate PS-116 and shutdown PV-11201AB | ES108
|  | TI11203A/B/C | D401入口（床层焦线）温度高（三取二） D401 inlet(bed coke line)high temperature 3oo2 | ℃ | 0～800 | 250 | - | 300 | -
3 | 二级 | TXE40303A/B/C | R102下部温度高（三取二） R102 quench section bottom high temperature 3oo2 | ℃ | 0～500 | 750 | - | 300 | - | ①关闭XV-11001切断阀 Shutdown XV-11001；②触发PS-117关闭滑阀PV-11001。Activate PS-117 and shutdown PV-11001 | ES109
|  | TI11005A/B/C | D401入口（停工焦线）温度高（三取二） D401 inlet(shutdown coke)high temperature 3oo2 | ℃ | 0～800 | 250 | - | 300 | -
4 | 二级 | PT11301 | 工厂风压力低Plant air low pressure | MPa | 0～1.2 | 1.2 | 0 | - | 0.18 | ①关闭XV-11301切断阀Shutdown XV-11301；②关闭XV-11302切断阀Shutdown XV-11302；③关闭XV-11303切断阀Shutdown XV-11303；④关闭XV-11304切断阀。Shutdown XV-11304 | ES110（已申请切除BT11301/11302）
|  | PDT11303 | 燃料气和炉膛压差高/低 low/high pressure drop between fuel gas and auxiliary burner | kPa | 0～400 | 150 | 50 | 200 | 10
|  | PDT11301 | 点火气和炉膛压差高/低low/high pressure drop between ploit fuel gas and auxiliary burner | kPa | 0～400 | 150 | 50 | 200 | 30
|  | FT11304B | 一次风流量低 oxygen providing air low flowrate | Nm3/h | 6601～14000 | 14000 | 8500 | - | 8300
|  | TE11304A/B/C | F101出口温度高（三取二)F101 outlet high temperature 3oo2 | ℃ | 0～800 | 600 | 0 | 625 | -
|  | BT11301/11302 | F101火检 Furnace burner test | - | - | 100 | 0 | - | 20
5 | 一级 | FT11607A/B/C | 气化器主风流量低（三取二）Gasifier air low flowrate 3oo2 | Nm3/h | 0～200000 | 200000 | 83935 | - | 54565 | ①打开气化器事故蒸汽阀XV-11601 Open emergency steam XV-11601；②激活PS-101A Activate PS-101A；③激活PS-101B Activate PS-101B ；④关闭D-401至BN-402的卸焦滑阀PV-40403 Shutdown PV-40403 from D-401 to BN-402；⑤关闭加热器紧急停工卸焦滑阀PV-11001 Shutdown emergency shutdown coke PV-11001；⑥关闭主风管道阻尼单向阀HV-11902 anti-solids single direction valve HV-11902。 | ES111
6 | 一级 | LI12301A/B/C | 汽包液位低（三取二）Steam separator low level 3oo2 | % | 0～100 | 65 | 57 | - | 11 | ①打开主风放空阀XV-11801O Open air blower blow off ；②打开加热器稀相喷SSW水XV-10903 Open heater emergency water spary XV-10903；③打开加热器稀相喷SSW水雾化蒸汽XV-10901Open heater emergency steam XV-19010；④激活ES-111 activate ES-111；⑤激活ES-114Activate ES-114。 | ES112
7 | 二级 | FT12502A/B/C | 中压蒸汽进F102流量低（三取二）MPS to F-102 low flowrate 3oo2 | t/h | 0～76.6 | 120 | 50 | - | 46 | ①关闭XV-12601切断阀Shutdown XV-12601；②关闭XV-12602切断阀。Shutdown XV-12602 | ES113A1（已申请切除）
|  | PT12603A/B/C | 灵活气压力高/低（三取二）Flexigas high/low pressure 3oo2 | MPa | 0～0.2 | 0.06 | 0 | 0.08 | 0.01
8 | 二级 | PT12613 | 燃料气压力高Fuel gas high pressure | MPa | 0～0.6 | 0.16 | - | 0.18 | - | ①关闭XV-12609切断阀Shutdown XV-12609；②关闭XV-12610切断阀Shutdown XV-12610。 | ES113A2（已申请切除）
|  | PT12612 | 燃料气压力低Fuel gas low pressure | MPa | 0～0.6 | 0.6 | 0 | - | 0.01
|  | BT12701A-F | F102火检F102 burner test |  |  | 100 | 0 | - | -
9 | 二级 | PT12605A/B/C | 点火气压力高/低（三取二）Pilot gas low/high pressure 3oo2 | MPa | 0～0.6 | 0.15 | 0.052 | 0.17 | 0.038 | ①关闭XV-12605切断阀Shutdown XV-12605；②关闭XV-12606切断阀Shutdown XV-12606。 | ES113B（已申请切除）
10 | 二级 | FT13201A/B/C | 低压蒸汽进F104流量低（三取二）LPS to F104 low flowrate 3oo2 | t/h | 0～12.3 | 18 | 7.4 |  | 7.4 | ①关闭XV12607切断阀Shutdown XV-12607；②关闭XV12608切断阀Shutdown XV-12608。 | ES117A（已申请切除）
|  | PT12609 | 燃料气压力高Fuel gas high pressure | MPa | 0～0.6 | 0.16 | 0 | 0.18 | -
|  | PT12608 | 燃料气压力低Fuel gas low pressure | MPa | 0～0.6 | 0.6 | 0.017 | - | 0.01
|  | BT13301A/B/C | F104火检F104 burner test |  |  | 100 | 0 | - | -
11 | 二级 | PT12604A/B/C | 点火气压力高/低（三取二）Pilot gas low/high pressure 3oo2 | MPa | 0～0.6 | 0.228 | 0.052 | 0.17 | 0.038 | ①关闭XV12603切断阀。Close XV12603 | ES117B
12 | 二级 | PT10201 | P101入口压力低P101 suction low pressure | MPa | 0～0.6 | 0.6 | 0.45 | - | 0.2 | ①停泵-101AB。Shutdown P-101AB | ES118
|  | FT10201 | P101出口流量低P101 outlet low flowrate | t/h | 0～250 | 220 | 160 | - | 130
13 | 二级 | TE13703B | K202入口温度高K202 inlet temperature high temperature | ℃ | 0～300 | 235 | 130 | 250 | - | ①打开空气预热器旁路HV13702；Start air preheater bypass HV13702 ②停引风机K202；Shutdown K202③停鼓风机K201AB；Shutdown K201AB④开F102放空XV12703A-F；Open F102 vent XV12703A-F⑤开F104放空XV13303ABC。Open F104 vent XV13303A-F | ES170
|  | PT13708A/B/C | 热风出口压力低（三取二）Hot air outlet low pressure 3oo2 | Pa | 0～2000 | 1600 | 500 | - | 120
14 | 二级 | LT20401ABC | D201液位高（三取二）D201 high level 3oo2 | % | 0～100 | 50 | 21.4 | 72 | - | ①停气压机K201。Shutdown rich gas compressor | ES201
|  | LT22201ABC | D202液位高（三取二）D202 high level 3oo2 | % | 0～100 | 70 | 20 | 93 | -
|  | LT22301ABC | D203液位高（三取二）D202 high level 3oo2 | % | 0～100 | 70 | 20 | 92 | -
|  | ZS22101ABC | K201一级入口阀位小（三取二）K201 1st inlet low valve opening 3oo2 | % | 0～100 | - | - | - | 49
|  | ZS22102ABC | K201一级出口阀位小（三取二）K201 1st outlet low valve opening 3oo2 | % | 0～100 | - | - | - | 49
|  | ZS22103ABC | K201二级入口阀位小（三取二）K201 2st inlet low valve opening 3oo2 | % | 0～100 | - | - | - | 49
|  | ZS22104ABC | K201二级出口阀位小（三取二）K201 2st outlet low valve opening 3oo2 | % | 0～100 | - | - | - | 49
|  | ZS22105ABC | K201三级入口阀位小（三取二）K201 3st inlet low valve opening 3oo2 | % | 0～100 | - | - | - | 49
|  | ZS22106ABC | K201三级出口阀位小（三取二）K201 3st outlet low valve opening 3oo2 | % | 0～100 | - | - | - | 49
15 | 二级 | LT23101 | C210液位低C210 low level | % | 0～100 | 60.8 | 39 | - | 17 | ①停泵P227AB。Shutdown P227AB | ES203
|  | ZS23101 | P227入口阀位小P227 inlet low valve opening | % | 0～100 | - | - | - | 49
16 | 二级 | LT20801 | C203液位低C203 low level | % | 0～100 | 60 | 39 | - | 17 | ①停泵P205AB。Shutdown P205AB | ES204
|  | ZS20801 | P205入口阀位小P205 inlet low valve opening | % | 0～100 | - | - | - | 49
17 | 二级 | LT22201ABC | D201液位低（三取二）D201 low level 3oo2 | % | 0～100 | 70 | 20 | - | 7.1 | ①停泵P209AB。Shutdown P209AB | ES205
|  | ZS22201 | P209入口阀位小P209 inlet low valve opening | % | 0～100 | - | - | - | 49
18 | 二级 | LT22301ABC | D202液位低（三取二）D202 low level 3oo2 | % | 0～100 | 70 | 20 | - | 8.3 | ①停泵P211AB。Shutdown P211AB | ES206
|  | ZS22301 | P211入口阀位小P211 inlet low valve opening | % | 0～100 | - | - | - | 49
19 | 二级 | LT23301 | 稳定塔液位低Debutanizer low level | % | 0～100 | 100 | 45 | - | 7 | ①关闭XV23801切断阀Close XV23801；②关闭XV23802切断阀Close XV23802；③停泵P217AB Shutdown P217AB。 | ES209
20 | 二级 | LT24003 | D211液位高D211 high level | % | 0～100 | 70 | 0 | 77 | - | ①关闭XV24002切断阀。Close XV24002 | ES212
21 | 二级 | TE24004 | 污油出口温度高Slop outlet high temperature | ℃ | 0～100 | 90 | 0 | 95 | - | ①关闭XV24003切断阀。Close XV24003 | ES213（已申请切除）
22 | 二级 | HS220A/B | C204放火炬阀手操器C204 vent to flare hand switch | % | 0～100 | - | - | - | - | ①打开XV22501切断阀。Open XV22501 | ES220
23 | 二级 | ZS21201 | P218入口阀位小P218 inlet low valve opening | % | 0～100 | - | - | - | 49 | ①停泵P218AB.Shutdown P218AB | ES226
24 | 二级 | ZS22302 | P212入口阀位小P212 inlet low valve opening | % | 0～100 | - | - | - | 49 | ①停泵P212AB。Shutdown P212AB | ES227
25 | 二级 | FT23701 | P217出口流量低P217 outlet low flowrate | t/h | 0～100 | 100 | 40 | - | 35 | ①停泵P217AB.Shutdown P217AB | ES228
|  | ZS23301 | P217入口阀位小P217 inlet low valve opening | % | 0～100 | - | - | - | 49
26 | 二级 | LT30102A/B/C | D301料位低（三取二）D301 low level 3oo2 | % | 0～100 | 100 | 16.9 | - | 5 | ①关闭三旋罐卸焦粉的截断阀XV-30101 Close tertiary cyclone coke fines withdrawal XV-30101；②触发PS-308关闭滑阀PV-30102AB。Activate PS-308 to close slide valve PV30102AB | ES301
27 | 二级 | PDT30103A/B/C | D301下部滑阀压降小（三取二）D301 slide valve low pressure drop 3oo2 | kPa | 0～25 | 25 | 15 | - | 5 | ①关闭三旋罐卸焦粉的截断阀XV-30101 Close tertiary cyclone coke fines withdrawal XV-30101；②触发PS-308关闭滑阀PV-30102AB。Activate PS-308 to close slide valve PV30102AB | ES302（已申请切除）
28 | 二级 | LT31401A/B/C | C305液位低（三取二）C305 low level 3oo2 | % | 0～100 | 75 | 30 | - | 4 | ①关闭XV-31701切断阀Close XV31701；②停泵P315AB。Shutdown P315AB | ES304
29 | 二级 | LT31503C | D304液位高D304 high level | % | 0～100 | 45 | 0 | 50 | - | ①关闭XV-31501切断阀。Close XV-31501 | ES306
30 | 二级 | LT31701 | T302液位高T302 high level | % | 0～100 | 87 | 0 | 90 | - | ①关闭新鲜胺液截断阀XV-31601。Close fresh Flexisorb SE XV-31601 | ES307
31 | 二级 | PDIC40801A/B/C | BN402和R102压差小（三取二）BN402 and R102 low pressure drop 3oo2 | kPa | 0～60 | 40 | 0 | - | 5 | ①关闭向加热器装焦阀XV-10905；Close startup coke to heater XV-10905 ②激活PS-401 Activate PS-401 | ES401
32 | 二级 | EBV10101 | P107入口阀位小P107 inlet low valve opening | % | 0～100 | - | - | - | 49 | ①停泵P107AB.Shutdown P107AB | ES601
33 | 二级 | PS102 | 雾化蒸汽压力低Atomizing steam low pressure |  |  | - | - | - | - | ①关闭进料阀PV-10501；Shutdown feed valve PV=10501②关闭原料返回阀FV-10505；Close feed recycle valve ③关闭污泥进料阀FV-11704；Close sludge feed valve④打开洗涤塔原料至E-105阀 HV-10301。Open scrubber feed pump out ti E-105 HV-10301 | PS101A
|  | PS103 | 反应器温度低 Reactor bed low temperature |  |  | - | - | - | -
|  | PS104 | 反应器料位高Reactor bed high level |  |  | - | - | - | -
|  | PS105 | 洗涤塔液位高Scrubber high pool level |  |  | - | - | - | -
|  | PS111 | 主风低流量low air rate |  |  | - | - | - | -
34 | 二级 | ES101 | 洗涤塔顶温度高Scrubber OVHD high temperature |  |  | - | - | - | - | ①打开主风机出口放空阀FV-11802 Open air blower blow off valve FV-11802；②打开主风机出口放空阀FV-11803 Open air blower blow off valve FV-11802；③打开蒸汽至气化器阀FV-11605；Open steam to gasifier FV-11605④关闭D-101卸焦滑阀PV-11201；Close D-101 bed coke withdrawal slide valve PV-11201⑤关闭D-401床层焦至BN-401滑阀PV-40401 Close slide valve PV40401 from D-401 to BN-401⑥关闭D-401床层焦至BN-401滑阀PV-40402；to BN-401 PV-40402 ⑦关闭冲刷焦滑阀HV-10801；Close scouring coke HV-10801⑧关闭急冷焦滑阀TV-11003。Close quench coke slide valve TV-11003 | PS101B
|  | PS102 | 雾化蒸汽压力低Atomizing steam low pressure |  |  | - | - | - | -
|  | PS103 | 反应器温度低Reactor bed low temperature |  |  | - | - | - | -
|  | PS104 | 反应器料位高Reactor bed high level |  |  | - | - | - | -
|  | PS105 | 洗涤塔液位高Scrubber high pool level |  |  | - | - | - | -
|  | PS111 | 主风低流量low air rate |  |  | - | - | - | -
35 | 二级 | PT10503 | 雾化蒸汽压力低Atomizing steam low pressure | MPa | 0～6 | 4.0 | 2.8 | - | 2.511 | ①激活PS101A Activate PS101A；②激活PS101B Activate PS101B | PS102
36 | 二级 | TE10525ABC | 反应器温度低（三取二）Reactor low temperature 3oo2 | ℃ | 0～700 | 700 | 520 | - | 505 | ①激活PS101A Activate PS101A；②激活PS101B Activate PS101B | PS103
37 | 二级 | LI10501 | 反应器料位高Reactor bed high level | % | 0～100 | 38 | 12 | 65 | - | ①激活PS101A Activate PS101A；②激活PS101B Activate PS101B；③关闭热焦滑阀TV-10509；Close hot coke slide valve TV-10509④关闭冲刷焦滑阀HV-10801。Close scouring coke slide valve HV-10801 | PS104
|  | LI10502AB | 反应器料位高Reactor bed high level | % | 0～100 | 35 | 10 | 65 | -
38 | 二级 | LI10401AB | 洗涤塔液位高 Scrubber high pool level | % | 0～100 | 55 | 29.5 | 70 | - | ①激活PS101A Activate PS101A；②激活PS101B Activate PS101B； | PS105
|  | TI10407-TY10409 | 洗涤塔气液相温差小Scrubber low temperature differences between vapor and liquid | ℃ |  | - | - | - | 28
|  | TI10408-TY10409 | 洗涤塔气液相温差小Scrubber low temperature differences between vapor and liquid | ℃ |  | - | - | - | 28
39 | 二级 | TE10911ABC | 急冷焦立管温度高（三取二）Quench coke high temperature 3oo2 | ℃ | 0～800 | 645 | 580 | 649 | - | ①关闭TV-11003滑阀Close TV-11003 slide valve | PS106
40 | 二级 | TE11004ABC | 加热器格栅下部温度高（三取二）Heater below grid high temperature 3oo2 | ℃ | 0～800 | 695 | - | 700 | - | ①打开一级喷水FV-11602Open first stage water sparyFV-11602；②打开二级喷水FV-11603，打开RBV-11601。Open second stage water spary FV-11603,RBV11601 | PS107(已申请长期切除)
41 | 二级 | ES111 | 气化器主风流量低Gasifier low air rate |  |  | - | - | - | - | ①激活PS101A Activate PS101A；②激活PS101B Activate PS101B；③关闭D-401至BN-402的卸焦滑阀PV-40403 Close slide valve from D-401 to BN-402；④关闭加热器紧急停工卸焦滑阀PV-11001Close heater shutdown coke slide valve PV-11001。 | PS111
42 | 二级 | ES108 | D101至D401超温Overtemperature from D101 to D401 |  |  | - | - | - | - | ①关闭急冷罐抽出滑阀PV-11201AB。Close bed coke slide valve PV-11201AB | PS116
43 | 二级 | ES109 | R102至D401超温Overtemperature from R102 to D401 |  |  | - | - | - | - | ①关闭停工焦抽出滑阀PV-11001。Close shutdown coke slide valve PV-11001 | PS117
44 | 二级 | LLC31702 | T302液位低T302 low level(二取二） | % | 0～100 | 87.6 | 15.5 | - | 5.2 | ①停泵P308AB.Shutdown P308AB | PS303
|  | LIC31203 | C304液位高C304 high level | % | 0～100 | 58 | 42 | 93.8 | -
45 | 二级 | ES301 | 三旋料位低Tertiary cyclone low level |  |  | - | 5 | - | - | ①关闭三旋抽出滑阀PV-30102AB。 | PS308(已申请切除)
|  | ES302 | 三旋滑阀压降小Tertiary cyclone low pressure drop |  |  | - | 5 | - | -
45 | 二级 | ES401 | BN402和R102压差小low pressure drop |  |  | - | - | - | - | ①关闭BN-402下的滑阀LV-40801Close BN-402 slide valve LV-40801；②关闭D-401的卸焦滑阀PV-40403Close BN-402 slide valve PV-40403。 | PS401
46 | 二级 | LLC10102 | D107液位高D107 high level | % | 0～100 | 80 | 20 | 93.7 | - | ①关闭FV10101.Close FV10101 | IS001
47 | 二级 | FIC10105 | P107出口流量低P107 outlet low flowrate | m3/h | 0～131499 | 170 | 80 | - | 40 | ①停泵P107AB；②关闭FY10105AB。 | IS002
48 | 二级 | FLC11305 | R102调温风流量低R102 trim air low flowrate | Nm3/h | 0～154931 | 70000 | 7500 | - | 6700 | ①打开HIC11305A Open HIC11305A；②打开HIC11305BOpen HIC11305B；③打开HIC11305COpen HIC11305C。 | IS003
49 | 二级 | LIC13501ABC | DH101液位高DH101 high level | % | 0～100 | 81.9 | 50 | 81.9 | - | ①关闭RBV13501.Close RBV13501 | IS008-1
50 | 二级 |  | DH101液位高DH101 high level | % | 0～100 | 81.9 | 50 | 90.6 | - | ①打开LV13501A Open LV13501A；②打开LV13501BOpen LV13501B。 | IS008-2
51 | 二级 |  | DH101液位低DH101 low level | % | 0～100 | 81.9 | 50 | - | 9.4 | ①停泵P108AB Shutdown P108AB；②停泵P104ABC Shutdown P104AB。 | IS008-3
52 | 二级 | PLC13503 | P104出口压力低P104 outlet low pressure | MPa | 0～6.0 | 6 | 4.5 | - | 4.2 | ①开泵P104ABC。Start P104ABC | IS009(已申请切除)
53 | 二级 | FLC20701B | MPA回流量低MPA low reflux rate | t/h |  | 60 | 15 | - | 12.3 | ①打开RBV20101 Open RBV20101. | IS010(已申请切除)
54 | 二级 | PLC20801 | P205出口压力低P205 outlet low pressure | MPa | 0～2.5 | 2.5 | 1.0 | - | 0.84 | ①开泵P205AB Start P205AB；②开阀RBV20801/20802 Open RBV20801/20802。 | IS011(已申请切除)
55 | 二级 | PLC21301 | P218出口压力低P218 outlet low pressure | MPa | 0～4.0 | 4.0 | 1.9 | - | 1.12 | ①开泵P218AB.Start P218AB | IS012
56 | 二级 | PLC21401 | P206出口压力低P206 outlet low pressure | MPa | 0～1.0 | 1.0 | 0.5 | - | 0.39 | ①开泵P206AB Start P206AB；②开阀RBV21401/21402。Open RBV21401/21402 | IS013(已申请切除)
57 | 二级 | PLC21801 | P207出口压力低P207 outlet low pressure | MPa | 0～1.6 | 1.6 | 0.7 | - | 0.51 | ①开泵P207AB Start P207AB；②开阀RBV21801/21802。Open RBV21801/21802 | IS014(已申请切除)
58 | 二级 | PLC23101 | P227出口压力低P227 outlet low pressure | MPa | 0～2.5 | 2.5 | 0.9 | - | 0.7 | ①开泵P227AB Start 227AB；②开阀RBV23101/23102。Open RBV23101/23102 | IS015(已申请切除)
59 | 二级 | FLC23201B | LKGO回流量低LKGO low reflux rate | t/h |  | 25 | 7 | - | 5.31 | ①打开阀门RBV20102.Open RBV20102 | IS016(已申请切除)
60 | 二级 | LLC24002 | D211液位高D211 high level | % | 0～100 | 50 | 5 | 75 | - | ①开泵P220。Start P220 | IS017(已申请切除)
61 | 二级 | LLC24002 | D211液位低D211 low level | % | 0～100 | 50 | 5 | - | 4.5 | ①停泵P220。Shutdown P220 | IS017
62 | 二级 | LLC24201 | D212液位高D212 high level | % | 0～100 | 70 | 30 | 75 | - | ①开泵P222.Start P222 | IS018(已申请切除)
63 | 二级 | LLC24201 | D212液位低D212 low level | % | 0～100 | 70 | 30 | - | 25 | ①停泵P222.Shutdown P222 | IS018
64 | 二级 | FLC21401B | BPA回流量低BPA low reflux rate | t/h |  | 45 | 10 | - | 9.1 | ①打开阀门RBV20103.Open RBV20103 | IS019(已申请切除)
65 | 二级 | FLC21801B | C101冲洗油流量低Wash oil low rate to C101 | t/h |  | 35 | 8 | - | 7.38 | ①打开阀门RBV10401.Shutdown RBV10401 | IS020
66 | 二级 | LLC20901 | E207液位高E207 high level | % | 0～100 | 70 | 40 | 91.7 | - | ①关闭阀门RBV20901.Shutdown RBV20901 | IS021
67 | 二级 | TIEH301ABC | EH301温度高EH301 high temperature | ℃ | 0～1000 | - | - | 586 | - | ①停EH301.Shutdown EH301 | IS022
|  | TLC30106 | EH301出口温度高EH301 outlet high temperature | ℃ |  | 220 | 100 | 235 | -
|  | FLC30102 | EH301出口流量低EH301 outlet low rate | Nm3/h | 0～81 | 100 | 65 | - | 13
68 | 二级 | PLC30202 | P301出口压力低P301 outlet low pressure | MPa | 0～1.6 | 1.6 | 0.6 | - | 0.5 | ①开泵P301AB.Start P301AB | IS023(已申请切除)
69 | 二级 | PLC30401 | P303出口压力低P303 outlet low pressure | MPa | 0～1.6 | 1.6 | 0.36 | - | 0.36 | ①开泵P303AB.Start P303AB | IS024
70 | 二级 | LLC30603 | C303液位高C303 high level | % | 0～100 | 70 | 8 | 91.2 | - | ①开泵P305AB。Start P305AB | IS025
71 | 二级 | PLC30802 | P302出口压力低P302 outlet low pressure | MPa | 0～1.0 | 110 | 0.48 | - | 0.48 | ①开泵P302AB.Start P302AB | IS026(已申请切除)
72 | 二级 | LLC31201 | D302液位低D302 low level | % | 0～100 | 100 | 20 | - | 5 | ①停泵P309AB.Shutdown P309AB | IS027
73 | 二级 | LLC31504 | D304液位低D304 low level | % | 0～100 | 100 | 60 | - | 50 | ①停泵P311AB.Shutdown P311AB | IS028
74 | 二级 | LLC31602 | T301液位低T301 low level | % | 0～100 | 86.2 | 15.4 | - | 7.7 | ①停泵P307.Shutdown P307AB | IS029
75 | 二级 | LLC32102 | D309液位高D309 high level | % | 0～100 | 70 | 0 | 81 | - | ①开泵P314。Start P314AB | IS030(已申请切除)
76 | 二级 | LLC32102 | D309液位低D309 low level | % | 0～100 | 70 | 0 | - | 11.9 | ①停泵P314。Shutdown P314 | IS031
77 | 二级 | PLC32202 | P322出口压力低P322 outlet low pressure | MPa | 0～1.6 | 1.6 | 0.5 | - | 0.5 | ①开泵P322AB.Start P322AB | IS031(已申请切除)
78 | 二级 | TIEH401AB | EH401 high temperature | ℃ | 0～1000 | - | - | 554 | - | ①停EH401.Shutdown EH401 | IS032
|  | TIEH401C | EH401 high temperature | ℃ | 0～100 | - | - | 80 | -
|  | TLC40305 | EH401出口温度高EH401 outlet high temperature | ℃ |  | 200 | 60 | 228 | -
|  | FLC40303 | EH401出口流量低EH401 outlet low rate | Nm3/h | 0～120 | 1800 | 60 | - | 49
79 | 二级 | TLC40502 | SR401入口温度高sr401 inlet high temperature | ℃ |  | 260 | 0 | 260 | - | ①关阀HV40501 Close HV40501；②关阀HV40502 Close HV40502；③开阀HV40503 Close HV40503。 | IS033
80 | 二级 | LIC20501 | C202液位高C202 high level | % | 0～100 | 50 | 20 | 90 | - | ①关阀FIC20501.Close FIC20801 | IS034
81 | 二级 | LIC20802 | C203液位高C203 high level | % | 0～100 | 60 | 40 | 90 | - | ①关阀FIC20801.Close FIC20801 | IS035
82 | 二级 | LIC23102 | C210液位高C210 high level | % | 0～100 | 68 | 40 | 90 | - | ①关阀FIC23101。Close FIC23101 | IS036
83 | 二级 | TIC10525 | R101床温低 R101 low temperature | ℃ | 0～1000 | - | - | - | 515 | ①关阀FIC11704至10%。Close FIC11704to 10% | -
84 | 二级 | PIAS50101 | D311入口压力高/低 D301 inlet high/low pressuer | MPa | 0～0.1 | - | - | 0.002 | 0.001 | ①关/开阀XV50101。Close/Open XV50101 | -
85 | 二级 | LISA50102 | D311液位高/低 D311 high/low level | % | 0～100 | - | - | 25 | 19.2 | ①关/开阀LV50102。Close/Open LV50102 | -

## 已切除联锁台账
Hengyi Industries Sdn Bhd 恒逸实业（文莱）有限公司
Bypass Process Interlock Record 切除工艺联锁台账
| Record No.文件编号 |  |  | HYBN-T7-13-5028-2018-1 | [6 empty] | Page 1 of 1
NO.序号 | Interlocking level 联锁等级 | Tag NO.位号 | Explain 说明 | Unit 单位 | Measuring range 量程 | Alarm Value 报警值 |  | Number of interlocks 联锁值 |  | 联锁动作 Interlock action | 备注 Remark
[6 empty] | high 高 | low 低 | high 高 | low 低
3 | 二级 | TXE40303A/B/C | R102下部温度高（三取二） R102 quench section bottom high temperature 3oo2 | ℃ | 0～500 | 750 | - | 300 | - | ①关闭XV-11001切断阀 Shutdown XV-11001；②触发PS-117关闭滑阀PV-11001。Activate PS-117 and shutdown PV-11001 | ES109
|  | TI11005A/B/C | D401入口（停工焦线）温度高（三取二） D401 inlet(shutdown coke)high temperature 3oo2 | ℃ | 0～800 | 250 | - | 300 | -
4 | 二级 | PT11301 | 工厂风压力低Plant air low pressure | MPa | 0～1.2 | 1.2 | 0 | - | 0.18 | ①关闭XV-11301切断阀Shutdown XV-11301；②关闭XV-11302切断阀Shutdown XV-11302；③关闭XV-11303切断阀Shutdown XV-11303；④关闭XV-11304切断阀。Shutdown XV-11304 | ES110（已申请切除BT11301/11302）
|  | PDT11303 | 燃料气和炉膛压差高/低 low/high pressure drop between fuel gas and auxiliary burner | kPa | 0～400 | 150 | 50 | 200 | 10
|  | PDT11301 | 点火气和炉膛压差高/低low/high pressure drop between ploit fuel gas and auxiliary burner | kPa | 0～400 | 150 | 50 | 200 | 30
|  | FT11304B | 一次风流量低 oxygen providing air low flowrate | Nm3/h | 6601～14000 | 14000 | 8500 | - | 8300
|  | TE11304A/B/C | F101出口温度高（三取二)F101 outlet high temperature 3oo2 | ℃ | 0～800 | 600 | 0 | 625 | -
|  | BT11301/11302 | F101火检 Furnace burner test | - | - | 100 | 0 | - | 20
7 | 二级 | FT12502A/B/C | 中压蒸汽进F102流量低（三取二）MPS to F-102 low flowrate 3oo2 | t/h | 0～76.6 | 120 | 50 | - | 46 | ①关闭XV-12601切断阀Shutdown XV-12601；②关闭XV-12602切断阀。Shutdown XV-12602 | ES113A1（已申请切除）
|  | PT12603A/B/C | 灵活气压力高/低（三取二）Flexigas high/low pressure 3oo2 | MPa | 0～0.2 | 0.06 | 0 | 0.08 | 0.01
8 | 二级 | PT12613 | 燃料气压力高Fuel gas high pressure | MPa | 0～0.6 | 0.16 | - | 0.18 | - | ①关闭XV-12609切断阀Shutdown XV-12609；②关闭XV-12610切断阀Shutdown XV-12610。 | ES113A2（已申请切除）
|  | PT12612 | 燃料气压力低Fuel gas low pressure | MPa | 0～0.6 | 0.6 | 0 | - | 0.01
|  | BT12701A-F | F102火检F102 burner test |  |  | 100 | 0 | - | -
9 | 二级 | PT12605A/B/C | 点火气压力高/低（三取二）Pilot gas low/high pressure 3oo2 | MPa | 0～0.6 | 0.15 | 0.052 | 0.17 | 0.038 | ①关闭XV-12605切断阀Shutdown XV-12605；②关闭XV-12606切断阀Shutdown XV-12606。 | ES113B（已申请切除）
10 | 二级 | FT13201A/B/C | 低压蒸汽进F104流量低（三取二）LPS to F104 low flowrate 3oo2 | t/h | 0～12.3 | 18 | 7.4 |  | 7.4 | ①关闭XV12607切断阀Shutdown XV-12607；②关闭XV12608切断阀Shutdown XV-12608。 | ES117A（已申请切除）
|  | PT12609 | 燃料气压力高Fuel gas high pressure | MPa | 0～0.6 | 0.16 | 0 | 0.18 | -
|  | PT12608 | 燃料气压力低Fuel gas low pressure | MPa | 0～0.6 | 0.6 | 0.017 | - | 0.01
|  | BT13301A/B/C | F104火检F104 burner test |  |  | 100 | 0 | - | -
11 | 二级 | PT12604A/B/C | 点火气压力高/低（三取二）Pilot gas low/high pressure 3oo2 | MPa | 0～0.6 | 0.228 | 0.052 | 0.17 | 0.038 | ①关闭XV12603切断阀。Close XV12603 | ES117B
13 | 二级 | TE13703B | K202入口温度高K202 inlet temperature high temperature | ℃ | 0～300 | 235 | 130 | 250 | - | ①打开空气预热器旁路HV13702；Start air preheater bypass HV13702 ②停引风机K202；Shutdown K202③停鼓风机K201AB；Shutdown K201AB④开F102放空XV12703A-F；Open F102 vent XV12703A-F⑤开F104放空XV13303ABC。Open F104 vent XV13303A-F | ES170
|  | PT13708A/B/C | 热风出口压力低（三取二）Hot air outlet low pressure 3oo2 | Pa | 0～2000 | 1600 | 500 | - | 120
21 | 二级 | TE24004 | 污油出口温度高Slop outlet high temperature | ℃ | 0～100 | 90 | 0 | 95 | - | ①关闭XV24003切断阀。Close XV24003 | ES213（已申请切除）
27 | 二级 | PDT30103A/B/C | D301下部滑阀压降小（三取二）D301 slide valve low pressure drop 3oo2 | kPa | 0～25 | 25 | 15 | - | 5 | ①关闭三旋罐卸焦粉的截断阀XV-30101 Close tertiary cyclone coke fines withdrawal XV-30101；②触发PS-308关闭滑阀PV-30102AB。Activate PS-308 to close slide valve PV30102AB | ES302（已申请切除）
32 | 二级 | EBV10101 | P107入口阀位小P107 inlet low valve opening | % | 0～100 | - | - | - | 49 | ①停泵P107AB.Shutdown P107AB | ES601
38 | 二级 | LI10401AB | 洗涤塔液位高 Scrubber high pool level | % | 0～100 | 55 | 29.5 | 70 | - | ①激活PS101A Activate PS101A；②激活PS101B Activate PS101B； | PS105
|  | TI10407-TY10409 | 洗涤塔气液相温差小Scrubber low temperature differences between vapor and liquid | ℃ |  | - | - | - | 28
|  | TI10408-TY10409 | 洗涤塔气液相温差小Scrubber low temperature differences between vapor and liquid | ℃ |  | - | - | - | 28
40 | 二级 | TE11004ABC | 加热器格栅下部温度高（三取二）Heater below grid high temperature 3oo2 | ℃ | 0～800 | 695 | - | 700 | - | ①打开一级喷水FV-11602Open first stage water sparyFV-11602；②打开二级喷水FV-11603，打开RBV-11601。Open second stage water spary FV-11603,RBV11601 | PS107(已申请长期切除)
45 | 二级 | ES301 | 三旋料位低Tertiary cyclone low level |  |  | - | 5 | - | - | ①关闭三旋抽出滑阀PV-30102AB。 | PS308(已申请切除)
|  | ES302 | 三旋滑阀压降小Tertiary cyclone low pressure drop |  |  | - | 5 | - | -
49 | 二级 | LIC13501ABC | DH101液位高DH101 high level | % | 0～100 | 81.9 | 50 | 81.9 | - | ①关闭RBV13501.Close RBV13501 | IS008-1
50 | 二级 |  | DH101液位高DH101 high level | % | 0～100 | 81.9 | 50 | 90.6 | - | ①打开LV13501A Open LV13501A；②打开LV13501BOpen LV13501B。 | IS008-2
51 | 二级 |  | DH101液位低DH101 low level | % | 0～100 | 81.9 | 50 | - | 9.4 | ①停泵P108AB Shutdown P108AB；②停泵P104ABC Shutdown P104AB。 | IS008-3
52 | 二级 | PLC13503 | P104出口压力低P104 outlet low pressure | MPa | 0～6.0 | 6 | 4.5 | - | 4.2 | ①开泵P104ABC。Start P104ABC | IS009(已申请切除)
53 | 二级 | FLC20701B | MPA回流量低MPA low reflux rate | t/h |  | 60 | 15 | - | 12.3 | ①打开RBV20101 Open RBV20101. | IS010(已申请切除)
54 | 二级 | PLC20801 | P205出口压力低P205 outlet low pressure | MPa | 0～2.5 | 2.5 | 1.0 | - | 0.84 | ①开泵P205AB Start P205AB；②开阀RBV20801/20802 Open RBV20801/20802。 | IS011(已申请切除)
56 | 二级 | PLC21401 | P206出口压力低P206 outlet low pressure | MPa | 0～1.0 | 1.0 | 0.5 | - | 0.39 | ①开泵P206AB Start P206AB；②开阀RBV21401/21402。Open RBV21401/21402 | IS013(已申请切除)
57 | 二级 | PLC21801 | P207出口压力低P207 outlet low pressure | MPa | 0～1.6 | 1.6 | 0.7 | - | 0.51 | ①开泵P207AB Start P207AB；②开阀RBV21801/21802。Open RBV21801/21802 | IS014(已申请切除)
58 | 二级 | PLC23101 | P227出口压力低P227 outlet low pressure | MPa | 0～2.5 | 2.5 | 0.9 | - | 0.7 | ①开泵P227AB Start 227AB；②开阀RBV23101/23102。Open RBV23101/23102 | IS015(已申请切除)
59 | 二级 | FLC23201B | LKGO回流量低LKGO low reflux rate | t/h |  | 25 | 7 | - | 5.31 | ①打开阀门RBV20102.Open RBV20102 | IS016(已申请切除)
60 | 二级 | LLC24002 | D211液位高D211 high level | % | 0～100 | 50 | 5 | 75 | - | ①开泵P220。Start P220 | IS017(已申请切除)
61 | 二级 | LLC24002 | D211液位低D211 low level | % | 0～100 | 50 | 5 | - | 4.5 | ①停泵P220。Shutdown P220 | IS017
62 | 二级 | LLC24201 | D212液位高D212 high level | % | 0～100 | 70 | 30 | 75 | - | ①开泵P222.Start P222 | IS018(已申请切除)
63 | 二级 | LLC24201 | D212液位低D212 low level | % | 0～100 | 70 | 30 | - | 25 | ①停泵P222.Shutdown P222 | IS018
64 | 二级 | FLC21401B | BPA回流量低BPA low reflux rate | t/h |  | 45 | 10 | - | 9.1 | ①打开阀门RBV20103.Open RBV20103 | IS019(已申请切除)
65 | 二级 | FLC21801B | C101冲洗油流量低Wash oil low rate to C101 | t/h |  | 35 | 8 | - | 7.38 | ①打开阀门RBV10401.Shutdown RBV10401 | IS020
68 | 二级 | PLC30202 | P301出口压力低P301 outlet low pressure | MPa | 0～1.6 | 1.6 | 0.6 | - | 0.5 | ①开泵P301AB.Start P301AB | IS023(已申请切除)
69 | 二级 | PLC30401 | P303出口压力低P303 outlet low pressure | MPa | 0～1.6 | 1.6 | 0.36 | - | 0.36 | ①开泵P303AB.Start P303AB | IS024
70 | 二级 | LLC30603 | C303液位高C303 high level | % | 0～100 | 70 | 8 | 91.2 | - | ①开泵P305AB。Start P305AB | IS025
71 | 二级 | PLC30802 | P302出口压力低P302 outlet low pressure | MPa | 0～1.0 | 110 | 0.48 | - | 0.48 | ①开泵P302AB.Start P302AB | IS026(已申请切除)
75 | 二级 | LLC32102 | D309液位高D309 high level | % | 0～100 | 70 | 0 | 81 | - | ①开泵P314。Start P314AB | IS030(已申请切除)
76 | 二级 | LLC32102 | D309液位低D309 low level | % | 0～100 | 70 | 0 | - | 11.9 | ①停泵P314。Shutdown P314 | IS031
77 | 二级 | PLC32202 | P322出口压力低P322 outlet low pressure | MPa | 0～1.6 | 1.6 | 0.5 | - | 0.5 | ①开泵P322AB.Start P322AB | IS031(已申请切除)

## ES
Hengyi Industries Sdn Bhd 恒逸实业（文莱）有限公司
Process Interlock Record 工艺联锁台账
| Record No.文件编号 |  |  | HYBN-T7-13-5028-2018-1 | [6 empty] | Page 1 of 1
NO.序号 | Interlocking level 联锁等级 | Tag NO.位号 | Explain 说明 | Unit 单位 | Measuring range 量程 | Alarm Value 报警值 |  | Number of interlocks 联锁值 |  | 联锁动作 Interlock action | 备注 Remark
[6 empty] | high 高 | low 低 | high 高 | low 低
1 | 一级 | TE10403A/B/C | C101顶温度高（三取二） C101 OVHD temperature 3oo2 | ℃ | 0～600 | 410 | - | 460 | - | ①激活PS101B Activate PS101B；②XV-10401关闭原料返回线阀Shutdown feed recycle valve XV-10401；③XV-11701关闭污泥回炼阀 Shutdown sludge reprocessing valve ；④停P-101AB Shutdown pump P-101AB；⑤XV-10501关闭原料进反应器阀Shutdown feed to reactor valve XV-10501；⑥XV-10502关闭反应器汽提蒸汽阀。Shutdown reactor stripping steam valve XV-10502 | ES101
|  | TE20101A/B/C/D | C201中段气相温度高（四取二）C201 fractionator middle section high temperature 4oo2 | ℃ | 0～500 | 295 | - | 390 | -
|  | TE20213A/B/C | C201顶温度高（三取二） C201 OVHD high temperature 3oo2 | ℃ | 0～500 | 230 | - | 280 | -
2 | 二级 | TXE40302A/B/C | D101底温度高（三取二） D-101 bottom high temperature 3oo2 | ℃ | 0～500 | 250 | - | 300 | - | ①关闭XV-11201切断阀 Shutdown bed coke withdrawal XV-11201；②触发PS-116关闭PV-11201AB滑阀。Activate PS-116 and shutdown PV-11201AB | ES108
|  | TI11203A/B/C | D401入口（床层焦线）温度高（三取二） D401 inlet(bed coke line)high temperature 3oo2 | ℃ | 0～800 | 250 | - | 300 | -
3 | 二级 | TXE40303A/B/C | R102下部温度高（三取二） R102 quench section bottom high temperature 3oo2 | ℃ | 0～500 | 750 | - | 300 | - | ①关闭XV-11001切断阀 Shutdown XV-11001；②触发PS-117关闭滑阀PV-11001。Activate PS-117 and shutdown PV-11001 | ES109
|  | TI11005A/B/C | D401入口（停工焦线）温度高（三取二） D401 inlet(shutdown coke)high temperature 3oo2 | ℃ | 0～800 | 250 | - | 300 | -
4 | 二级 | PT11301 | 工厂风压力低Plant air low pressure | MPa | 0～1.2 | 1.2 | 0 | - | 0.18 | ①关闭XV-11301切断阀Shutdown XV-11301；②关闭XV-11302切断阀Shutdown XV-11302；③关闭XV-11303切断阀Shutdown XV-11303；④关闭XV-11304切断阀。Shutdown XV-11304 | ES110（已申请切除BT11301/11302）
|  | PDT11303 | 燃料气和炉膛压差高/低 low/high pressure drop between fuel gas and auxiliary burner | kPa | 0～400 | 150 | 50 | 200 | 10
|  | PDT11301 | 点火气和炉膛压差高/低low/high pressure drop between ploit fuel gas and auxiliary burner | kPa | 0～400 | 150 | 50 | 200 | 30
|  | FT11304B | 一次风流量低 oxygen providing air low flowrate | Nm3/h | 6601～14000 | 14000 | 8500 | - | 8300
|  | TE11304A/B/C | F101出口温度高（三取二)F101 outlet high temperature 3oo2 | ℃ | 0～800 | 600 | 0 | 625 | -
|  | BT11301/11302 | F101火检 Furnace burner test | - | - | 100 | 0 | - | 20
5 | 一级 | FT11607A/B/C | 气化器主风流量低（三取二）Gasifier air low flowrate 3oo2 | Nm3/h | 0～200000 | 200000 | 83935 | - | 54565 | ①打开气化器事故蒸汽阀XV-11601 Open emergency steam XV-11601；②激活PS-101A Activate PS-101A；③激活PS-101B Activate PS-101B ；④关闭D-401至BN-402的卸焦滑阀PV-40403 Shutdown PV-40403 from D-401 to BN-402；⑤关闭加热器紧急停工卸焦滑阀PV-11001 Shutdown emergency shutdown coke PV-11001；⑥关闭主风管道阻尼单向阀HV-11902 anti-solids single direction valve HV-11902。 | ES111
6 | 一级 | LI12301A/B/C | 汽包液位低（三取二）Steam separator low level 3oo2 | % | 0～100 | 65 | 57 | - | 11 | ①打开主风放空阀XV-11801O Open air blower blow off ；②打开加热器稀相喷SSW水XV-10903 Open heater emergency water spary XV-10903；③打开加热器稀相喷SSW水雾化蒸汽XV-10901Open heater emergency steam XV-19010；④激活ES-111 activate ES-111；⑤激活ES-114Activate ES-114。 | ES112
7 | 二级 | FT12502A/B/C | 中压蒸汽进F102流量低（三取二）MPS to F-102 low flowrate 3oo2 | t/h | 0～76.6 | 120 | 50 | - | 46 | ①关闭XV-12601切断阀Shutdown XV-12601；②关闭XV-12602切断阀。Shutdown XV-12602 | ES113A1（已申请切除）
|  | PT12603A/B/C | 灵活气压力高/低（三取二）Flexigas high/low pressure 3oo2 | MPa | 0～0.2 | 0.06 | 0 | 0.08 | 0.01
8 | 二级 | PT12613 | 燃料气压力高Fuel gas high pressure | MPa | 0～0.6 | 0.16 | - | 0.18 | - | ①关闭XV-12609切断阀Shutdown XV-12609；②关闭XV-12610切断阀Shutdown XV-12610。 | ES113A2（已申请切除）
|  | PT12612 | 燃料气压力低Fuel gas low pressure | MPa | 0～0.6 | 0.6 | 0 | - | 0.01
|  | BT12701A-F | F102火检F102 burner test |  |  | 100 | 0 | - | -
9 | 二级 | PT12605A/B/C | 点火气压力高/低（三取二）Pilot gas low/high pressure 3oo2 | MPa | 0～0.6 | 0.15 | 0.052 | 0.17 | 0.038 | ①关闭XV-12605切断阀Shutdown XV-12605；②关闭XV-12606切断阀Shutdown XV-12606。 | ES113B（已申请切除）
10 | 二级 | FT13201A/B/C | 低压蒸汽进F104流量低（三取二）LPS to F104 low flowrate 3oo2 | t/h | 0～12.3 | 18 | 7.4 |  | 7.4 | ①关闭XV12607切断阀Shutdown XV-12607；②关闭XV12608切断阀Shutdown XV-12608。 | ES117A（已申请切除）
|  | PT12609 | 燃料气压力高Fuel gas high pressure | MPa | 0～0.6 | 0.16 | 0 | 0.18 | -
|  | PT12608 | 燃料气压力低Fuel gas low pressure | MPa | 0～0.6 | 0.6 | 0.017 | - | 0.01
|  | BT13301A/B/C | F104火检F104 burner test |  |  | 100 | 0 | - | -
11 | 二级 | PT12604A/B/C | 点火气压力高/低（三取二）Pilot gas low/high pressure 3oo2 | MPa | 0～0.6 | 0.228 | 0.052 | 0.17 | 0.038 | ①关闭XV12603切断阀。Close XV12603 | ES117B
12 | 二级 | PT10201 | P101入口压力低P101 suction low pressure | MPa | 0～0.6 | 0.6 | 0.45 | - | 0.2 | ①停泵-101AB。Shutdown P-101AB | ES118
|  | FT10201 | P101出口流量低P101 outlet low flowrate | t/h | 0～250 | 220 | 160 | - | 130
13 | 二级 | TE13703B | K202入口温度高K202 inlet temperature high temperature | ℃ | 0～300 | 235 | 130 | 250 | - | ①打开空气预热器旁路HV13702；Start air preheater bypass HV13702 ②停引风机K202；Shutdown K202③停鼓风机K201AB；Shutdown K201AB④开F102放空XV12703A-F；Open F102 vent XV12703A-F⑤开F104放空XV13303ABC。Open F104 vent XV13303A-F | ES170
|  | PT13708A/B/C | 热风出口压力低（三取二）Hot air outlet low pressure 3oo2 | Pa | 0～2000 | 1600 | 500 | - | 120
14 | 二级 | LT20401ABC | D201液位高（三取二）D201 high level 3oo2 | % | 0～100 | 50 | 21.4 | 72 | - | ①停气压机K201。Shutdown rich gas compressor | ES201
|  | LT22201ABC | D202液位高（三取二）D202 high level 3oo2 | % | 0～100 | 70 | 20 | 93 | -
|  | LT22301ABC | D203液位高（三取二）D202 high level 3oo2 | % | 0～100 | 70 | 20 | 92 | -
|  | ZS22101ABC | K201一级入口阀位小（三取二）K201 1st inlet low valve opening 3oo2 | % | 0～100 | - | - | - | 49
|  | ZS22102ABC | K201一级出口阀位小（三取二）K201 1st outlet low valve opening 3oo2 | % | 0～100 | - | - | - | 49
|  | ZS22103ABC | K201二级入口阀位小（三取二）K201 2st inlet low valve opening 3oo2 | % | 0～100 | - | - | - | 49
|  | ZS22104ABC | K201二级出口阀位小（三取二）K201 2st outlet low valve opening 3oo2 | % | 0～100 | - | - | - | 49
|  | ZS22105ABC | K201三级入口阀位小（三取二）K201 3st inlet low valve opening 3oo2 | % | 0～100 | - | - | - | 49
|  | ZS22106ABC | K201三级出口阀位小（三取二）K201 3st outlet low valve opening 3oo2 | % | 0～100 | - | - | - | 49
15 | 二级 | LT23101 | C210液位低C210 low level | % | 0～100 | 60.8 | 39 | - | 17 | ①停泵P227AB。Shutdown P227AB | ES203
|  | ZS23101 | P227入口阀位小P227 inlet low valve opening | % | 0～100 | - | - | - | 49
16 | 二级 | LT20801 | C203液位低C203 low level | % | 0～100 | 60 | 39 | - | 17 | ①停泵P205AB。Shutdown P205AB | ES204
|  | ZS20801 | P205入口阀位小P205 inlet low valve opening | % | 0～100 | - | - | - | 49
17 | 二级 | LT22201ABC | D201液位低（三取二）D201 low level 3oo2 | % | 0～100 | 70 | 20 | - | 7.1 | ①停泵P209AB。Shutdown P209AB | ES205
|  | ZS22201 | P209入口阀位小P209 inlet low valve opening | % | 0～100 | - | - | - | 49
18 | 二级 | LT22301ABC | D202液位低（三取二）D202 low level 3oo2 | % | 0～100 | 70 | 20 | - | 8.3 | ①停泵P211AB。Shutdown P211AB | ES206
|  | ZS22301 | P211入口阀位小P211 inlet low valve opening | % | 0～100 | - | - | - | 49
19 | 二级 | LT23301 | 稳定塔液位低Debutanizer low level | % | 0～100 | 100 | 45 | - | 7 | ①关闭XV23801切断阀Close XV23801；②关闭XV23802切断阀Close XV23802；③停泵P217AB Shutdown P217AB。 | ES209
20 | 二级 | LT24003 | D211液位高D211 high level | % | 0～100 | 70 | 0 | 77 | - | ①关闭XV24002切断阀。Close XV24002 | ES212
21 | 二级 | TE24004 | 污油出口温度高Slop outlet high temperature | ℃ | 0～100 | 90 | 0 | 95 | - | ①关闭XV24003切断阀。Close XV24003 | ES213（已申请切除）
22 | 二级 | HS220A/B | C204放火炬阀手操器C204 vent to flare hand switch | % | 0～100 | - | - | - | - | ①打开XV22501切断阀。Open XV22501 | ES220
23 | 二级 | ZS21201 | P218入口阀位小P218 inlet low valve opening | % | 0～100 | - | - | - | 49 | ①停泵P218AB.Shutdown P218AB | ES226
24 | 二级 | ZS22302 | P212入口阀位小P212 inlet low valve opening | % | 0～100 | - | - | - | 49 | ①停泵P212AB。Shutdown P212AB | ES227
25 | 二级 | FT23701 | P217出口流量低P217 outlet low flowrate | t/h | 0～100 | 100 | 40 | - | 35 | ①停泵P217AB.Shutdown P217AB | ES228
|  | ZS23301 | P217入口阀位小P217 inlet low valve opening | % | 0～100 | - | - | - | 49
26 | 二级 | LT30102A/B/C | D301料位低（三取二）D301 low level 3oo2 | % | 0～100 | 100 | 16.9 | - | 5 | ①关闭三旋罐卸焦粉的截断阀XV-30101 Close tertiary cyclone coke fines withdrawal XV-30101；②触发PS-308关闭滑阀PV-30102AB。Activate PS-308 to close slide valve PV30102AB | ES301
27 | 二级 | PDT30103A/B/C | D301下部滑阀压降小（三取二）D301 slide valve low pressure drop 3oo2 | kPa | 0～25 | 25 | 15 | - | 5 | ①关闭三旋罐卸焦粉的截断阀XV-30101 Close tertiary cyclone coke fines withdrawal XV-30101；②触发PS-308关闭滑阀PV-30102AB。Activate PS-308 to close slide valve PV30102AB | ES302（已申请切除）
28 | 二级 | LT31401A/B/C | C305液位低（三取二）C305 low level 3oo2 | % | 0～100 | 75 | 30 | - | 4 | ①关闭XV-31701切断阀Close XV31701；②停泵P315AB。Shutdown P315AB | ES304
29 | 二级 | LT31503C | D304液位高D304 high level | % | 0～100 | 45 | 0 | 50 | - | ①关闭XV-31501切断阀。Close XV-31501 | ES306
30 | 二级 | LT31701 | T302液位高T302 high level | % | 0～100 | 87 | 0 | 90 | - | ①关闭新鲜胺液截断阀XV-31601。Close fresh Flexisorb SE XV-31601 | ES307
31 | 二级 | PDIC40801A/B/C | BN402和R102压差小（三取二）BN402 and R102 low pressure drop 3oo2 | kPa | 0～60 | 40 | 0 | - | 5 | ①关闭向加热器装焦阀XV-10905；Close startup coke to heater XV-10905 ②激活PS-401 Activate PS-401 | ES401
32 | 二级 | EBV10101 | P107入口阀位小P107 inlet low valve opening | % | 0～100 | - | - | - | 49 | ①停泵P107AB.Shutdown P107AB | ES601

## PS
Hengyi Industries Sdn Bhd 恒逸实业（文莱）有限公司
PS Process Interlock Record PS 工艺联锁台账
| Record No.文件编号 |  |  | HYBN-T7-13-5028-2018-1 | [6 empty] | Page 1 of 1
NO.序号 | Interlocking level 联锁等级 | Tag NO.位号 | Explain 说明 | Unit 单位 | Measuring range 量程 | Alarm Value 报警值 |  | Number of interlocks 联锁值 |  | 联锁动作 Interlock action | 备注 Remark
[6 empty] | high 高 | low 低 | high 高 | low 低
33 | 二级 | PS102 | 雾化蒸汽压力低Atomizing steam low pressure |  |  | - | - | - | - | ①关闭进料阀PV-10501；Shutdown feed valve PV=10501②关闭原料返回阀FV-10505；Close feed recycle valve ③关闭污泥进料阀FV-11704；Close sludge feed valve④打开洗涤塔原料至E-105阀 HV-10301。Open scrubber feed pump out ti E-105 HV-10301 | PS101A
|  | PS103 | 反应器温度低 Reactor bed low temperature |  |  | - | - | - | -
|  | PS104 | 反应器料位高Reactor bed high level |  |  | - | - | - | -
|  | PS105 | 洗涤塔液位高Scrubber high pool level |  |  | - | - | - | -
|  | PS111 | 主风低流量low air rate |  |  | - | - | - | -
34 | 二级 | ES101 | 洗涤塔顶温度高Scrubber OVHD high temperature |  |  | - | - | - | - | ①打开主风机出口放空阀FV-11802 Open air blower blow off valve FV-11802；②打开主风机出口放空阀FV-11803 Open air blower blow off valve FV-11802；③打开蒸汽至气化器阀FV-11605；Open steam to gasifier FV-11605④关闭D-101卸焦滑阀PV-11201；Close D-101 bed coke withdrawal slide valve PV-11201⑤关闭D-401床层焦至BN-401滑阀PV-40401 Close slide valve PV40401 from D-401 to BN-401⑥关闭D-401床层焦至BN-401滑阀PV-40402；to BN-401 PV-40402 ⑦关闭冲刷焦滑阀HV-10801；Close scouring coke HV-10801⑧关闭急冷焦滑阀TV-11003。Close quench coke slide valve TV-11003 | PS101B
|  | PS102 | 雾化蒸汽压力低Atomizing steam low pressure |  |  | - | - | - | -
|  | PS103 | 反应器温度低Reactor bed low temperature |  |  | - | - | - | -
|  | PS104 | 反应器料位高Reactor bed high level |  |  | - | - | - | -
|  | PS105 | 洗涤塔液位高Scrubber high pool level |  |  | - | - | - | -
|  | PS111 | 主风低流量low air rate |  |  | - | - | - | -
35 | 二级 | PT10503 | 雾化蒸汽压力低Atomizing steam low pressure | MPa | 0～6 | 4.0 | 2.8 | - | 2.511 | ①激活PS101A Activate PS101A；②激活PS101B Activate PS101B | PS102
36 | 二级 | TE10525ABC | 反应器温度低（三取二）Reactor low temperature 3oo2 | ℃ | 0～700 | 700 | 520 | - | 505 | ①激活PS101A Activate PS101A；②激活PS101B Activate PS101B | PS103
37 | 二级 | LI10501 | 反应器料位高Reactor bed high level | % | 0～100 | 38 | 12 | 65 | - | ①激活PS101A Activate PS101A；②激活PS101B Activate PS101B；③关闭热焦滑阀TV-10509；Close hot coke slide valve TV-10509④关闭冲刷焦滑阀HV-10801。Close scouring coke slide valve HV-10801 | PS104
|  | LI10502AB | 反应器料位高Reactor bed high level | % | 0～100 | 35 | 10 | 65 | -
38 | 二级 | LI10401AB | 洗涤塔液位高 Scrubber high pool level | % | 0～100 | 55 | 29.5 | 70 | - | ①激活PS101A Activate PS101A；②激活PS101B Activate PS101B； | PS105
|  | TI10407-TY10409 | 洗涤塔气液相温差小Scrubber low temperature differences between vapor and liquid | ℃ |  | - | - | - | 28
|  | TI10408-TY10409 | 洗涤塔气液相温差小Scrubber low temperature differences between vapor and liquid | ℃ |  | - | - | - | 28
39 | 二级 | TE10911ABC | 急冷焦立管温度高（三取二）Quench coke high temperature 3oo2 | ℃ | 0～800 | 645 | 580 | 649 | - | ①关闭TV-11003滑阀Close TV-11003 slide valve | PS106
40 | 二级 | TE11004ABC | 加热器格栅下部温度高（三取二）Heater below grid high temperature 3oo2 | ℃ | 0～800 | 695 | - | 700 | - | ①打开一级喷水FV-11602Open first stage water sparyFV-11602；②打开二级喷水FV-11603，打开RBV-11601。Open second stage water spary FV-11603,RBV11601 | PS107(已申请长期切除)
41 | 二级 | ES111 | 气化器主风流量低Gasifier low air rate |  |  | - | - | - | - | ①激活PS101A Activate PS101A；②激活PS101B Activate PS101B；③关闭D-401至BN-402的卸焦滑阀PV-40403 Close slide valve from D-401 to BN-402；④关闭加热器紧急停工卸焦滑阀PV-11001Close heater shutdown coke slide valve PV-11001。 | PS111
42 | 二级 | ES108 | D101至D401超温Overtemperature from D101 to D401 |  |  | - | - | - | - | ①关闭急冷罐抽出滑阀PV-11201AB。Close bed coke slide valve PV-11201AB | PS116
43 | 二级 | ES109 | R102至D401超温Overtemperature from R102 to D401 |  |  | - | - | - | - | ①关闭停工焦抽出滑阀PV-11001。Close shutdown coke slide valve PV-11001 | PS117
44 | 二级 | LLC31702 | T302液位低T302 low level(二取二） | % | 0～100 | 87.6 | 15.5 | - | 5.2 | ①停泵P308AB.Shutdown P308AB | PS303
|  | LIC31203 | C304液位高C304 high level | % | 0～100 | 58 | 42 | 93.8 | -
45 | 二级 | ES301 | 三旋料位低Tertiary cyclone low level |  |  | - | 5 | - | - | ①关闭三旋抽出滑阀PV-30102AB。 | PS308(已申请切除)
|  | ES302 | 三旋滑阀压降小Tertiary cyclone low pressure drop |  |  | - | 5 | - | -
45 | 二级 | ES401 | BN402和R102压差小low pressure drop |  |  | - | - | - | - | ①关闭BN-402下的滑阀LV-40801Close BN-402 slide valve LV-40801；②关闭D-401的卸焦滑阀PV-40403Close BN-402 slide valve PV-40403。 | PS401

## IS
Hengyi Industries Sdn Bhd 恒逸实业（文莱）有限公司
IS Process Interlock Record IS工艺联锁台账
| Record No.文件编号 |  |  | HYBN-T7-13-5028-2018-1 | [6 empty] | Page 1 of 1
NO.序号 | Interlocking level 联锁等级 | Tag NO.位号 | Explain 说明 | Unit 单位 | Measuring range 量程 | Alarm Value 报警值 |  | Number of interlocks 联锁值 |  | 联锁动作 Interlock action | 备注 Remark
[6 empty] | high 高 | low 低 | high 高 | low 低
46 | 二级 | LLC10102 | D107液位高D107 high level | % | 0～100 | 80 | 20 | 93.7 | - | ①关闭FV10101.Close FV10101 | IS001
47 | 二级 | FIC10105 | P107出口流量低P107 outlet low flowrate | m3/h | 0～131499 | 170 | 80 | - | 40 | ①停泵P107AB；②关闭FY10105AB。 | IS002
48 | 二级 | FLC11305 | R102调温风流量低R102 trim air low flowrate | Nm3/h | 0～154931 | 70000 | 7500 | - | 6700 | ①打开HIC11305A Open HIC11305A；②打开HIC11305BOpen HIC11305B；③打开HIC11305COpen HIC11305C。 | IS003
49 | 二级 | LIC13501ABC | DH101液位高DH101 high level | % | 0～100 | 81.9 | 50 | 81.9 | - | ①关闭RBV13501.Close RBV13501 | IS008-1
50 | 二级 |  | DH101液位高DH101 high level | % | 0～100 | 81.9 | 50 | 90.6 | - | ①打开LV13501A Open LV13501A；②打开LV13501BOpen LV13501B。 | IS008-2
51 | 二级 |  | DH101液位低DH101 low level | % | 0～100 | 81.9 | 50 | - | 9.4 | ①停泵P108AB Shutdown P108AB；②停泵P104ABC Shutdown P104AB。 | IS008-3
52 | 二级 | PLC13503 | P104出口压力低P104 outlet low pressure | MPa | 0～6.0 | 6 | 4.5 | - | 4.2 | ①开泵P104ABC。Start P104ABC | IS009(已申请切除)
53 | 二级 | FLC20701B | MPA回流量低MPA low reflux rate | t/h |  | 60 | 15 | - | 12.3 | ①打开RBV20101 Open RBV20101. | IS010(已申请切除)
54 | 二级 | PLC20801 | P205出口压力低P205 outlet low pressure | MPa | 0～2.5 | 2.5 | 1.0 | - | 0.84 | ①开泵P205AB Start P205AB；②开阀RBV20801/20802 Open RBV20801/20802。 | IS011(已申请切除)
55 | 二级 | PLC21301 | P218出口压力低P218 outlet low pressure | MPa | 0～4.0 | 4.0 | 1.9 | - | 1.12 | ①开泵P218AB.Start P218AB | IS012
56 | 二级 | PLC21401 | P206出口压力低P206 outlet low pressure | MPa | 0～1.0 | 1.0 | 0.5 | - | 0.39 | ①开泵P206AB Start P206AB；②开阀RBV21401/21402。Open RBV21401/21402 | IS013(已申请切除)
57 | 二级 | PLC21801 | P207出口压力低P207 outlet low pressure | MPa | 0～1.6 | 1.6 | 0.7 | - | 0.51 | ①开泵P207AB Start P207AB；②开阀RBV21801/21802。Open RBV21801/21802 | IS014(已申请切除)
58 | 二级 | PLC23101 | P227出口压力低P227 outlet low pressure | MPa | 0～2.5 | 2.5 | 0.9 | - | 0.7 | ①开泵P227AB Start 227AB；②开阀RBV23101/23102。Open RBV23101/23102 | IS015(已申请切除)
59 | 二级 | FLC23201B | LKGO回流量低LKGO low reflux rate | t/h |  | 25 | 7 | - | 5.31 | ①打开阀门RBV20102.Open RBV20102 | IS016(已申请切除)
60 | 二级 | LLC24002 | D211液位高D211 high level | % | 0～100 | 50 | 5 | 75 | - | ①开泵P220。Start P220 | IS017(已申请切除)
61 | 二级 | LLC24002 | D211液位低D211 low level | % | 0～100 | 50 | 5 | - | 4.5 | ①停泵P220。Shutdown P220 | IS017
62 | 二级 | LLC24201 | D212液位高D212 high level | % | 0～100 | 70 | 30 | 75 | - | ①开泵P222.Start P222 | IS018(已申请切除)
63 | 二级 | LLC24201 | D212液位低D212 low level | % | 0～100 | 70 | 30 | - | 25 | ①停泵P222.Shutdown P222 | IS018
64 | 二级 | FLC21401B | BPA回流量低BPA low reflux rate | t/h |  | 45 | 10 | - | 9.1 | ①打开阀门RBV20103.Open RBV20103 | IS019(已申请切除)
65 | 二级 | FLC21801B | C101冲洗油流量低Wash oil low rate to C101 | t/h |  | 35 | 8 | - | 7.38 | ①打开阀门RBV10401.Shutdown RBV10401 | IS020
66 | 二级 | LLC20901 | E207液位高E207 high level | % | 0～100 | 70 | 40 | 91.7 | - | ①关闭阀门RBV20901.Shutdown RBV20901 | IS021
67 | 二级 | TIEH301ABC | EH301温度高EH301 high temperature | ℃ | 0～1000 | - | - | 586 | - | ①停EH301.Shutdown EH301 | IS022
|  | TLC30106 | EH301出口温度高EH301 outlet high temperature | ℃ |  | 220 | 100 | 235 | -
|  | FLC30102 | EH301出口流量低EH301 outlet low rate | Nm3/h | 0～81 | 100 | 65 | - | 13
68 | 二级 | PLC30202 | P301出口压力低P301 outlet low pressure | MPa | 0～1.6 | 1.6 | 0.6 | - | 0.5 | ①开泵P301AB.Start P301AB | IS023(已申请切除)
69 | 二级 | PLC30401 | P303出口压力低P303 outlet low pressure | MPa | 0～1.6 | 1.6 | 0.36 | - | 0.36 | ①开泵P303AB.Start P303AB | IS024
70 | 二级 | LLC30603 | C303液位高C303 high level | % | 0～100 | 70 | 8 | 91.2 | - | ①开泵P305AB。Start P305AB | IS025
71 | 二级 | PLC30802 | P302出口压力低P302 outlet low pressure | MPa | 0～1.0 | 110 | 0.48 | - | 0.48 | ①开泵P302AB.Start P302AB | IS026(已申请切除)
72 | 二级 | LLC31201 | D302液位低D302 low level | % | 0～100 | 100 | 20 | - | 5 | ①停泵P309AB.Shutdown P309AB | IS027
73 | 二级 | LLC31504 | D304液位低D304 low level | % | 0～100 | 100 | 60 | - | 50 | ①停泵P311AB.Shutdown P311AB | IS028
74 | 二级 | LLC31602 | T301液位低T301 low level | % | 0～100 | 86.2 | 15.4 | - | 7.7 | ①停泵P307.Shutdown P307AB | IS029
75 | 二级 | LLC32102 | D309液位高D309 high level | % | 0～100 | 70 | 0 | 81 | - | ①开泵P314。Start P314AB | IS030(已申请切除)
76 | 二级 | LLC32102 | D309液位低D309 low level | % | 0～100 | 70 | 0 | - | 11.9 | ①停泵P314。Shutdown P314 | IS031
77 | 二级 | PLC32202 | P322出口压力低P322 outlet low pressure | MPa | 0～1.6 | 1.6 | 0.5 | - | 0.5 | ①开泵P322AB.Start P322AB | IS031(已申请切除)
78 | 二级 | TIEH401AB | EH401 high temperature | ℃ | 0～1000 | - | - | 554 | - | ①停EH401.Shutdown EH401 | IS032
|  | TIEH401C | EH401 high temperature | ℃ | 0～100 | - | - | 80 | -
|  | TLC40305 | EH401出口温度高EH401 outlet high temperature | ℃ |  | 200 | 60 | 228 | -
|  | FLC40303 | EH401出口流量低EH401 outlet low rate | Nm3/h | 0～120 | 1800 | 60 | - | 49
79 | 二级 | TLC40502 | SR401入口温度高sr401 inlet high temperature | ℃ |  | 260 | 0 | 260 | - | ①关阀HV40501 Close HV40501；②关阀HV40502 Close HV40502；③开阀HV40503 Close HV40503。 | IS033
80 | 二级 | LIC20501 | C202液位高C202 high level | % | 0～100 | 50 | 20 | 90 | - | ①关阀FIC20501.Close FIC20801 | IS034
81 | 二级 | LIC20802 | C203液位高C203 high level | % | 0～100 | 60 | 40 | 90 | - | ①关阀FIC20801.Close FIC20801 | IS035
82 | 二级 | LIC23102 | C210液位高C210 high level | % | 0～100 | 68 | 40 | 90 | - | ①关阀FIC23101。Close FIC23101 | IS036
83 | 二级 | TIC10525 | R101床温低 R101 low temperature | ℃ | 0～1000 | - | - | - | 515 | ①关阀FIC11704至10%。Close FIC11704to 10% | -
84 | 二级 | PIAS50101 | D311入口压力高/低 D301 inlet high/low pressuer | MPa | 0～0.1 | - | - | 0.002 | 0.001 | ①关/开阀XV50101。Close/Open XV50101 | -
85 | 二级 | LISA50102 | D311液位高/低 D311 high/low level | % | 0～100 | - | - | 25 | 19.2 | ①关/开阀LV50102。Close/Open LV50102 | -

## 工艺参数报警值一览表 (hidden)
Hengyi Industries Sdn Bhd 恒逸实业（文莱）有限公司
Process parameter alarm list 工艺参数报警一览表
| Record No.记录编号 |  | HYBN-T7-13-5029-2018-1 | [7 empty] | Page 1 of 1
NO.序号 | Tag No. 位号 | Name名称 | Unit 单位 | Alarm Value 报警值 |  |  |  |  | DCS |  | Alarm报警器 |  | Remark 备注
|  |  |  | HHA 高高报 | HA 高报 | LA 低报 | LLA 低低报 | DH | Light光 | Sound声 | Light光 | Sound声
1 | 1070-TE-10101 | 减压渣油自装置外来温度指示VR feed temperature from refinery indicator | ℃ |  | 170 | 140 |  |  | √ | √
2 | 1070-TE-10401 | 反应器洗涤塔顶出口温度指示调节 Reactor OVHD temperature control | ℃ |  | 395 | 350 |  |  | √ | √
3 | 1070-TE-10404A-D | 反应器洗涤塔上部温度指示Scrubber OVHD wash zone indicator | ℃ |  | 410 |  |  |  | √ | √
4 | 1070-TE-10407 | 反应器洗涤塔底气相温度指Scrubber vapor temperature indicator | ℃ |  |  | 480 |  |  | √ | √
5 | 1070-TE-10408 | 反应器洗涤塔底气相温度指Scrubber vapor temperature indicator | ℃ |  |  | 480 |  |  | √ | √
6 | 1070-TE-10409 | 反应器洗涤塔底液相温度指Scrubber pool liquid temperature indicator | ℃ |  | 395 |  |  |  | √ | √
7 | 1070-TE-10410 | 反应器洗涤塔底液相温度指Scrubber pool liquid temperature indicator | ℃ |  | 395 |  |  |  | √ | √
8 | 1070-TE-10411 | 反应器洗涤塔底液相温度指Scrubber pool liquid temperature indicator | ℃ |  | 395 |  |  |  | √ | √
9 | 1070-TE-10413 | 反应器洗涤塔底浆液出口温度指示调节Scrubber pool liquid outlet temperature control | ℃ |  | 395 |  |  |  | √ | √
10 | 1070-TE-10503 | 反应器稀相温度指示Reactor dilute temperature indicator | ℃ |  | 600 |  |  |  | √ | √
11 | 1070-TE-10505 | 反应器稀相温度指示Reactor dilute temperature indicator | ℃ |  | 600 |  |  |  | √ | √
12 | 1070-TE-10506 | 反应器稀相温度指示Reactor dilute temperature indicator | ℃ |  | 600 |  |  |  | √ | √
13 | 1070-TE-10508 | 反应器稀相温度指示Reactor dilute temperature indicator | ℃ |  | 600 |  |  |  | √ | √
14 | 1070-TE-10509 | 反应器密相温度指示Reactor dense temperature indicator | ℃ |  | 600 |  |  |  | √ | √
15 | 1070-TE-10510 | 反应器密相温度指示Reactor dense temperature indicator | ℃ |  | 540 | 525 |  |  | √ | √
16 | 1070-TE-10511 | 反应器稀相温度指示Reactor dilute temperature indicator | ℃ |  | 600 |  |  |  | √ | √
17 | 1070-TE-10512 | 反应器稀相温度指示Reactor dilute temperature indicator | ℃ |  | 600 |  |  |  | √ | √
18 | 1070-TE-10513 | 反应器密相温度指示Reactor dense temperature indicator | ℃ |  | 600 |  |  |  | √ | √
19 | 1070-TE-10514 | 反应器密相温度指示Reactor dense temperature indicator | ℃ |  | 600 |  |  |  | √ | √
20 | 1070-TE-10515 | 反应器密相温度指示Reactor dense temperature indicator | ℃ |  | 600 |  |  |  | √ | √
21 | 1070-TE-10516 | 反应器密相温度指示Reactor dense temperature indicator | ℃ |  | 600 |  |  |  | √ | √
22 | 1070-TE-10517 | 反应器密相温度指示Reactor dense temperature indicator | ℃ |  | 600 |  |  |  | √ | √
23 | 1070-TE-10518 | 反应器密相温度指示Reactor dense temperature indicator | ℃ |  | 600 |  |  |  | √ | √
24 | 1070-TE-10519 | 反应器密相温度指示Reactor dense temperature indicator | ℃ |  | 600 |  |  |  | √ | √
25 | 1070-TE-10520 | 反应器密相温度指示Reactor dense temperature indicator | ℃ |  | 600 |  |  |  | √ | √
26 | 1070-TE-10521 | 反应器密相温度指示Reactor dense temperature indicator | ℃ |  | 600 |  |  |  | √ | √
27 | 1070-TE-10522 | 反应器密相温度指示Reactor dense temperature indicator | ℃ |  | 600 |  |  |  | √ | √
28 | 1070-TE-10523 | 反应器密相温度指示Reactor dense temperature indicator | ℃ |  | 600 |  |  |  | √ | √
29 | 1070-TE-10524 | 反应器密相温度指示Reactor dense temperature indicator | ℃ |  | 600 |  |  |  | √ | √
30 | 1070-TE-10525A | 反应器下部温度指示Reactor stripping section temperature indicator | ℃ |  |  | 520 | 515 |  | √ | √
31 | 1070-TE-10904 | 加热器密相温度指示Heater dense temperature indicator | ℃ |  | 700 |  |  |  | √ | √
32 | 1070-TE-10905 | 加热器密相温度指示Heater dense temperature indicator | ℃ |  | 700 |  |  |  | √ | √
33 | 1070-TE-10906 | 加热器密相温度指示Heater dense temperature indicator | ℃ |  | 700 |  |  |  | √ | √
34 | 1070-TE-10907 | 加热器密相温度指示Heater dense temperature indicator | ℃ |  | 700 |  |  |  | √ | √
35 | 1070-TE-10910 | 加热器密相上部温度指示调节Heater dense phase temperature control | ℃ |  | 625 | 600 |  |  | √ | √
36 | 1070-TE-10911 | 加热器急冷焦立管温度联锁 Heater quench coke temperature interlock | ℃ | 649 | 640 |  |  |  | √ | √
37 | 1070-TZT-11003 | 加热器急冷段上部温度指示调Heater below dense phase grid temperature control | ℃ |  | 655 |  |  |  | √ | √
38 | 1070-TE-11004A-C | 加热器急冷段上部温度指示Heater below dense phase grid temperature indicator | ℃ | 700 | 695 |  |  |  | √ | √
39 | 1070-TE-11006 | 加热器急冷段下部温度指示调Heater below dense phase grid temperature indicator | ℃ |  | 250 |  |  |  | √ | √
40 | 1070-TE-11204 | 急冷罐下部温度指示调节Quench vessel bottom temperature control | ℃ |  | 200 |  |  |  | √ | √
41 | 1070-TXE-11606A-P | 气化器底部隔栅表面温度指Gasifier plenum and grid temperature indicator | ℃ |  | 282 |  |  |  | √ | √
42 | 1070-TXE-11607Q-T | 气化器底部隔栅表面温度指Gasifier plenum and grid temperature |  |  | 282 |  |  |  | √ | √
43 | 1070-TXE-11608A-H | 气化器底部空气线表面温度Gasifier air lnlet temperature indicator | ℃ |  | 282 |  |  |  | √ | √
44 | 1070-TXE-11610 | 气化器底部卸料线表面温度指示Gasifier bed coke unloading line temperature indicator | ℃ |  | 282 |  |  |  | √ | √
45 | 1070-TE-11701 | 冷却水箱温度指示调节 Box cooler temperature indicator | ℃ |  |  | 20 |  |  | √ | √
46 | 1070-TE-11704 | 油浆自炼厂来温度指示Sludge from refinery temperature indicator | ℃ |  | 90 |  |  |  | √ | √
47 | 1070-TE-11705 | 污油回炼罐温度指示Sludge reprocessing drum temperature indicator | ℃ |  | 165 |  |  |  | √ | √
48 | 1070-TE-11706 | 冷却水箱出水温度指示Box cooler STS outlet temperature indicator | ℃ |  | 65 |  |  |  | √ | √
49 | 1070-TE-11901 | 输送风冷却器出口温度指示Air KO drum inlet temperature indicator | ℃ |  | 80 |  |  |  | √ | √
50 | 1070-TE-12202 | 加热器顶气出锅炉给水预热器温度指示调节BFW preheater outlet temperature | ℃ |  | 230 | 200 |  |  | √ | √
51 | 1070-TE-12402 | 蒸汽冷凝水排污冷却器出口温度指示Steam condensate blowdown drum outlet temperature indicator | ℃ |  | 65 |  |  |  | √ | √
52 | 1070-TXE-12503A-D | 中压蒸汽过热炉炉管表面温度指示MPS superheater tube temperature indicator | ℃ |  | 550 |  |  |  | √ | √
53 | 1070-TXE-12504A-D | 中压蒸汽过热炉炉管表面温度指示MPS superheater tube temperature indicator | ℃ |  | 550 |  |  |  | √ | √
54 | 1070-TXE-12505A-D | 中压蒸汽过热炉炉管表面温度指示MPS superheater tube temperature indicator | ℃ |  | 550 |  |  |  | √ | √
55 | 1070-TE-12506A-D | 中压蒸汽出中压蒸汽过热炉温度指示MPS superheater outlet temperature indicator | ℃ |  | 455 |  |  |  | √ | √
56 | 1070-TE-12508 | 中压蒸汽出中压蒸汽过热炉温度指示调节MPS superheater outlet temperature indicator | ℃ |  | 455 | 425 |  |  | √ | √
57 | 1070-TE-12510 | 中压蒸汽过热炉出口返回入口温度指示调节MPS starting up line temperature | ℃ |  | 284 | 254 |  |  | √ | √
58 | 1070-TE-12701 | 中压蒸汽过热炉出口温度指示MPS superheater outlet temperature indicator |  |  | 500 |  |  |  | √ | √
59 | 1070-TE-12702A-B | 中压蒸汽过热炉辐射室顶温度指示MPS superheater OVHD temperature indicator | ℃ |  | 850 |  |  |  | √ | √
60 | 1070-TXE-13203A-D | 低压蒸汽过热炉炉管表面温度指示LPS superheater tube temperature indicator | ℃ |  | 600 |  |  |  | √ | √
61 | 1070-TXE-13204A-D | 低压蒸汽过热炉炉管表面温度指示LPS superheater tube temperature indicator | ℃ |  | 600 |  |  |  | √ | √
62 | 1070-TXE-13205A-D | 低压蒸汽过热炉炉管表面温度指示LPS superheater tube temperature indicator | ℃ |  | 600 |  |  |  | √ | √
63 | 1070-TE-13206A-D | 低压蒸汽出低压蒸汽过热炉温度指示LPS superheater outlet temperature | ℃ |  | 500 |  |  |  | √ | √
64 | 1070-TE-13208 | 低压蒸汽出低压蒸汽过热炉温度指示调节LPS superheater outlet temperature control | ℃ |  | 500 | 470 |  |  | √ | √
65 | 1070-TE-13302A-B | 低压蒸汽过热炉辐射室顶温度指示LPS superheater OVHD temperature indicator | ℃ |  | 850 |  |  |  | √ | √
66 | 1070-TE-13402 | 饱和低低压蒸汽去装置内用户温度指示调节LLPS to FXK users temperature control | ℃ |  | 175 | 145 |  |  | √ | √
67 | 1070-TE-13701 | 加热炉余热回收系统热烟道温度指示Hot flue gas temperature indicator | ℃ |  | 400 |  |  |  | √ | √
68 | 1070-TE-13703A | 加热炉余热回收引风机入口温度指示K-202 suction temperature indicator | ℃ |  |  | 130 |  |  | √ | √
69 | 1070-TE-20103A-D | 分馏塔轻蜡油集油箱温度指示Fractionator LKGO collection box indicator | ℃ |  | 325 |  |  |  | √ | √
70 | 1070-TE-20105A-D | 分馏塔底温度指示Fractionator bottom temperature indicator | ℃ |  | 333 |  |  |  | √ | √
71 | 1070-TE-20106A-D | 分馏塔底温度指示Fractionator bottom temperature indicator | ℃ |  | 357 |  |  |  | √ | √
72 | 1070-TE-20108 | 分馏塔重蜡油集油箱温度指示调节Fractionator HKGO collection box temperature indicator | ℃ |  | 384 | 364 |  |  | √ | √
73 | 1070-TE-20111A-D | 分馏塔底温度指示Fractionator bottom temperature indicator | ℃ |  | 384 |  |  |  | √ | √
74 | 1070-TE-20113A-D | 分馏塔底温度指示Fractionator bottom temperature indicator | ℃ |  | 396 | 330 |  |  | √ | √
75 | 1070-TE-20116 | 分馏塔底油抽出温度指示调节Fractionator bottom draw temperature indicator | ℃ |  | 358 |  |  |  | √ | √
76 | 1070-TE-20118A-D | 分馏塔轻蜡油集油箱温度指示Fractionator LKGO collection box indicator | ℃ |  | 320 |  |  |  | √ | √
77 | 1070-TE-20206 | 分馏塔吸收油返塔温度指示调节Fractionator sponge oil temperature indicator | ℃ |  | 145 |  |  |  | √ | √
78 | 1070-TE-20209 | 分馏塔中段循环油返塔温度指示调节Fractionator MPA reflux temperature | ℃ |  | 222 |  |  |  | √ | √
79 | 1070-TE-20401 | 分馏塔顶回流罐富气温度指示Fractionator OVHD accumulator temperture indicator | ℃ |  | 55 | 35 |  |  | √ | √
80 | 1070-TE-20606 | 柴油出装置温度指示调节Hot diesel product temperature | ℃ |  | 115 |  |  |  | √ | √
81 | 1070-TE-20610 | 柴油空冷器出口温度指示Diesel air cooler outlet temperature | ℃ |  | 70 |  |  |  | √ | √
82 | 1070-TE-20901 | 重蜡油减渣换热器减渣出口温度指示调节VR/HKGO outlet temperature indicator | ℃ |  | 280 | 200 |  |  | √ | √
83 | 1070-TE-21105 | 轻蜡油去冲洗油罐温度指示调节HKGO to flushing oil tank temperature indicator | ℃ |  | 150 | 100 |  |  | √ | √
84 | 1070-TE-21603 | 塔底循环油减渣换热器塔底油出口温度指示调节BPA/VR outlet temperature indicator | ℃ |  | 305 |  |  |  | √ | √
85 | 1070-TE-22703 | 吸收塔下部温度指示Absorbor deethanizer tray 6 temperature indicator | ℃ |  | 130 |  |  |  | √ | √
86 | 1070-TE-22705 | 吸收塔下部温度指示调节Absorbor deethanizer tray 4 temperature control | ℃ |  | 137 |  |  |  | √ | √
87 | 1070-TE-22706 | 吸收塔下部温度指示Absorbor deethanizer tray 2 temperature control | ℃ |  | 152 |  |  |  | √ | √
88 | 1070-TE-23306 | 稳定塔下部温度指示调节Absorbor deethanizer tray 4 temperature control | ℃ |  |  | 176 |  |  | √ | √
89 | 1070-TE-23401 | 稳定塔重沸器蒸汽入口温度指示调节Debutanizer reboiler MPS inlet temperature | ℃ |  | 239 |  |  |  | √ | √
90 | 1070-TE-23807 | 稳定塔石脑油去下游装置温度指示调节Naphtha to processing unit indicator | ℃ |  | 115 | 85 |  |  | √ | √
91 | 1070-TE-24002 | 火炬分液罐温度指示Flare blowdown drum temperature | ℃ |  | 405 |  |  |  | √ | √
92 | 1070-TE-24003A | 火炬分液罐污油空冷器出口温度指示调节Flare blowdown slop air cooler control | ℃ |  | 90 |  |  |  | √ | √
93 | 1070-TE-30101 | 三级旋分罐出口温度指示Tertiary cyclone drum outlet indicator | ℃ |  | 230 | 205 |  |  | √ | √
94 | 1070-TE-30105 | 氮气电加热器出口温度指示调节Nitrogen heater outlet control | ℃ |  | 230 | 205 |  |  | √ | √
95 | 1070-TE-30106 | 氮气电加热器出口温度指示调节Nitrogen heater outlet control | ℃ | 235 |  |  |  |  | √ | √
96 | 1070-TE-30201 | 文丘里分离器灵活气出口温度指示Venturi separator outlet temperature indicator | ℃ |  | 100 |  |  |  | √ | √
97 | 1070-TE-30301 | 一级接触冷却塔后冷器出口温度指示DCCT1 trim air cooler outlet temperature | ℃ |  | 55 |  |  |  | √ | √
98 | 1070-TE-30302 | 一级接触冷却塔顶出口温度指示调节DCCT1 OVHD outlet temperature control | ℃ |  | 65 | 40 |  |  | √ | √
99 | 1070-TE-30501 | 羰基硫反应器入口温度指示COS convertor inlet temperature | ℃ |  | 140 | 115 |  |  | √ | √
100 | 1070-TE-30504 | 羰基硫反应器入口温度指示COS convertor inlet temperature | ℃ |  | 140 | 115 |  |  | √ | √
101 | 1070-TE-30507 | 羰基硫反应器出口温度指示COS convertor outlet temperature indicator | ℃ |  | 150 | 130 |  |  | √ | √
102 | 1070-TE-30601 | 酸性水进二级接触冷却塔温度指示Sour water to DCCT2 temperature indicator | ℃ |  | 45 |  |  |  | √ | √
103 | 1070-TE-30602 | 二级接触冷却塔顶出口温度指示调节DCCT2 OVHD temperature indicator | ℃ |  | 55 | 35 |  |  | √ | √
104 | 1070-TE-30701 | 二级接触冷却塔底泵出口温度指示DCCT2 bottom pump outlet temperature indicator | ℃ |  | 65 |  |  |  | √ | √
105 | 1070-TE-30809 | 浆液汽提塔底液进浆液汽提塔底进料换热器温度指示Dilute slurry exchanger inlet temperature indicator | ℃ |  |  | 117 |  |  | √ | √
106 | 1070-TE-30901 | 稀浆液进水冷器温度指示Dilute to dilute cooler temperature indicator | ℃ |  | 125 |  |  |  | √ | √
107 | 1070-TE-30902 | 稀浆液出水冷器温度指示Dilute slurry cooler outlet temperature indicator | ℃ |  | 65 |  |  |  | √ | √
108 | 1070-TE-31301 | 贫溶剂富溶剂换热器富溶剂出口温度指示调节Lean/rich Flexisorb SE exchanger outlet temperature control | ℃ |  | 120 | 100 |  |  | √ | √
109 | 1070-TE-31303 | 贫溶剂冷却器出口温度指示调节Flexisorb SE cooler outlet temperature control | ℃ |  | 60 | 40 |  |  | √ | √
110 | 1070-TE-31401 | 溶剂再生塔顶出口温度指示调节Regenerator OVHD temperature control | ℃ |  | 135 | 110 |  |  | √ | √
111 | 1070-TE-31408 | 溶剂再生塔下部温度指示Renerator tray 1 temperature indicator | ℃ |  | 145 | 120 |  |  | √ | √
112 | 1070-TE-31502 | 溶剂再生塔顶回流罐气体出口温度指示Regerator OVHD reflux outlet temperature indicator | ℃ |  | 60 | 40 |  |  | √ | √
113 | 1070-TE-31601 | 新鲜溶剂罐温度指示Fresh Flexisorb SE tank temperature indicator | ℃ |  | 45 |  |  |  | √ | √
114 | 1070-TE-31701 | 贫溶剂罐温度指示Fresh Flexisorb SE tank temperature indicator | ℃ |  | 55 |  |  |  | √ | √
115 | 1070-TE-32001 | 溶剂回收器顶气温度指示调节 Reclaimer OVHD temperature control | ℃ |  | 145 |  |  |  | √ | √
116 | 1070-TE-32003 | 中压蒸汽进溶剂回收器温度指示调节 MPS to reclaimer temperature indicator | ℃ |  | 230 |  |  |  | √ | √
117 | 1070-TXE-40101 | 焦粉进焦粉料仓温度指示Coke to Bed coke silo temperature indicator | ℃ |  | 80 |  |  |  | √ | √
118 | 1070-TE-40102 | 焦粉料仓顶出口温度指示Bed coke silo OVHD temperature indicator | ℃ |  | 80 |  |  |  | √ | √
119 | 1070-TXE-40201 | 床层焦进焦碳输送料斗温度指示 Bed coke to coke transfer hopper inlet temperature indicator | ℃ |  | 80 |  |  |  | √ | √
120 | 1070-TXE-40202 | 床层焦进焦碳输送料斗温度指示 Bed coke to coke transfer hopper inlet temperature indicator | ℃ |  | 80 |  |  |  | √ | √
121 | 1070-TE-40203 | 焦碳输送料斗顶出口温度指示Coke transfer hopper OVHD temperature indicator | ℃ |  | 80 |  |  |  | √ | √
122 | 1070-TE-40301 | 床层焦料仓顶气体出口温度指示Bed coke silo vent temperature indicator | ℃ |  | 250 |  |  |  | √ | √
123 | 1070-TE-40304 | 氮气电加热器出口温度指示调节 Nitrogen electric heater outlet temperature control | ℃ |  | 218 | 80 |  |  | √ | √
124 | 1070-TE-40305 | 氮气电加热器出口温度指示调节 Nitrogen electric heater outlet temperature control | ℃ | 228 |  |  |  |  | √ | √
125 | 1070-TXE-40401 | 开工焦去焦炭添加旋分温度指示 Startup coke to coke addition cyclone temperature indicator | ℃ |  | 250 |  |  |  | √ | √
126 | 1070-TE-40501 | 床层焦料仓顶气体进文丘里洗涤设备包温度指示 Bed coke vent to venturi scrubber temperature indicator | ℃ |  | 250 |  |  |  | √ | √
127 | 1070-TE-40502 | 床层焦料仓顶气体进文丘里洗涤设备包温度指示调节 Bed coke vent to venturi scrubber temperature indicator | ℃ | 260 |  |  |  |  | √ | √
128 | 4703-TE-51301 | 含油污水至污水处理场温度指示 oily sewer to waste water treatment temperature indicator | ℃ |  | 50 |  |  |  | √ | √
129 | 4703-TE-50101 | 放空气体水封罐温度指示Water seal tank temperature indicator | ℃ |  | 245 |  |  |  | √ | √
130 | 1070-PT-10102 | 减压渣油进料罐顶压力指示调节 VR to feed tank OVHD pressure control | MPaG |  | 0.265 | 0.195 |  |  | √ | √
131 | 1070-PDT-10201 | 洗涤塔底循环油过滤器前后差压指示 Scrubber strainer pressure drop indicator | MPa |  | 0.172 |  |  |  | √ | √
132 | 1070-PT-10301 | 洗涤塔底循环油泵出口压力指示SPA pump outlet pressure indicator | MPaG |  |  | 1.35 |  |  | √ | √
133 | 1070-PT-10501 | 反应器进料压力指示调节Reactor feed pressure control | MPaG |  | 2.762 | 1.523 |  |  | √ | √
134 | 1070-PT-10502 | 中压蒸汽进进料环管压力指示调节Atomizing steam to feed ring pressure control | MPaG |  | 3.1 | 2.8 |  |  | √ | √
135 | 1070-PT-10503 | 中压蒸汽进进料环管压力指示调节Atomizing steam to feed ring pressure control | MPaG |  |  |  | 2.511 |  | √ | √
136 | 1070-PDT-10901 | 加热器稀相到出口差压指示Heater dilute phase to outlet pressure drop | MPa |  | 0.01 |  |  |  | √ | √
137 | 1070-PT-10901 | 加热器顶部压力指示Heater OVHD pressure indicator | MPaG |  | 0.24 | 0.192 |  |  | √ | √
138 | 1070-PDT-10902A | 反应器顶到加热器稀相差压指示调节Pressure drop indicator between reactor and heater dilute phase | kPa |  | 140 | 90 |  |  | √ | √
139 | 1070-PDT-10905 | 加热器顶底差压指示Pressure drop bewteen heater top and bottom | kPa |  | 0.04 | 0 |  |  | √ | √
140 | 1070-PDT-11004 | 加热器急冷焦立管滑阀前后差压指示Heater quench coke standpipe slide valve pressure drop | MPa |  |  | 0.008 |  |  | √ | √
141 | 1070-PDT-11302 | 长明灯燃料气到辅助加热炉炉膛差压指示调节 Pilot fuel gas to auxiliary burner pressure drop control | MPa |  |  | 0.06 |  |  | √ | √
142 | 1070-PT-11603A-D | 空气进气化器底部压力指示Air to gasifier bottom pressure indicator | MPaG |  | 0.41 |  |  |  | √ | √
143 | 1070-PT-11702 | 污油回炼罐顶压力指示调节Sludge reprocessing drum pressure indicator | MPaG |  | 0.265 | 0.195 |  |  | √ | √
144 | 1070-PT-12301 | 中压蒸汽汽水分离器压力指示MPS separator drum pressure indicator | MPaG |  | 4.03 |  |  |  | √ | √
145 | 1070-PT-12501 | 中压蒸汽过热炉出口压力指示MPS superheater outlet pressure indicator | MPaG |  | 4.1 |  |  |  | √ | √
146 | 1070-PT-12601 | 仪表用燃料气进分液罐压力指示RFG to FG KO drum indicator | MPaG |  | 0.9 | 0.7 |  |  | √ | √
147 | 1070-PT-12701A-B | 中压蒸汽过热炉辐射室顶压力指示调节 F102 pressure indicator | PaG |  | 0 | -100 |  |  | √ | √
148 | 1070-PT-12702A-B | 中压蒸汽过热炉辐射底压力指示MPS to superheater chamber OVHD pressure indicator | PaG | [5 empty] | √ | √
149 | 1070-PT-12703 | 灵活气进中压蒸汽过热炉压力指示FXG to MPS superheater pressure indicator | MPaG |  | 0.06 | 0.008 |  |  | √ | √
150 | 1070-PT-13201 | 低压蒸汽过热炉出口压力指示LPS to superheater outlet pressure indicator | MPaG |  | 1.3 |  |  |  | √ | √
151 | 1070-PT-13301A—B | 低压蒸汽过热炉辐射室顶压力指示调节LPS superheater chamber OVHD pressure indicator | PaG |  | 0 | -100 |  |  | √ | √
152 | 1070-PT-13302A—B | 低压蒸汽过热炉辐射室底压力指示LPS to superheater chamber bottom pressure indicator | PaG | [5 empty] | √ | √
153 | 1070-PT-13501 | 低低压蒸汽进除氧器压力指示调节LLPS to deaertor pressure control | MPaG |  | 0.2 | 0.1 |  |  | √ | √
154 | 1070-PT-13503 | 锅炉给水去预热器压力指示调节BFWH to preheater pressure indicator | MPaG |  |  | 4.148 |  |  | √ | √
155 | 1070-PT-13707 | 加热炉余热回收系统热风道压力指示Hot air presuure indicator | PaG |  |  | 500 |  |  | √ | √
156 | 1070-PDT-20101 | 分馏塔底柴油轻蜡油床层差压指示Fractionator pressure drop indicator between diesel and LKGO bed packed | MPa |  | 0.01 |  |  |  | √ | √
157 | 1070-PDT-20102 | 分馏塔底轻重蜡油床层差压指示Fractionator pressure drop indicator between HKGO and LKGO bed packed | MPa |  | 0.01 |  |  |  | √ | √
158 | 1070-PDT-20103 | 分馏塔底气相差压指示Fractionator bottom pressure drop indicator | MPa |  | 0.01 |  |  |  | √ | √
159 | 1070-PT-20201 | 分馏塔顶油气压力指示Fractionator OVHD vapor product pressure indicator | MPaG |  |  | 0.065 |  |  | √ | √
160 | 1070-PDT-20201 | 分馏塔顶气相差压指示Fractionator OVHD vapor product pressure indicator | MPa |  | 0.01 |  |  |  | √ | √
161 | 1070-PDT-20202 | 分馏塔上部气相差压指示Fractionator top tray section pressure drop indicator | MPa |  | 0.01 |  |  |  | √ | √
162 | 1070-PDT-20203 | 分馏塔中部气相差压指示Fractionator middle tray section pressure drop indicator | MPa |  | 0.01 |  |  |  | √ | √
163 | 1070-PT-20601 | 柴油出装置压力指示Diesel product to unit pressure | MPaG |  | 0.89 |  |  |  | √ | √
164 | 1070-PDT-20701 | 中段循环油过滤器前后差压指示MPA strainer pressure drop indicator | MPa |  | 0.07 |  |  |  | √ | √
165 | 1070-PT-20801 | 重蜡油汽提塔底泵出口压力指示调节HKGO stripper bottom pump pressure control | MPaG |  |  |  | 0.84 |  | √ | √
166 | 1070-PT-21201 | 冲洗油罐压力指示调节Flushing oil drum pressure control | MPaG |  | 0.19 | 0.16 |  |  | √ | √
167 | 1070-PT-21301 | 冲洗油泵出口压力指示调节Flushing oil pump outlet pressure control | MPaG |  |  | 20203 | 1.12 |  | √ | √
168 | 1070-PDT-21301 | 冲洗油过滤器前后差压指示Flushing oil strainer pressure drop indicator | MPa |  | 0.07 |  |  |  | √ | √
169 | 1070-PT-21302 | 低压冲洗油压力指示调节Low pressure flushing oil control | MPaG |  | 1.1 | 0.95 |  |  | √ | √
170 | 1070-PT-21303 | 过滤低压冲洗油压力指示调节Low pressure filtered flushing oil control | MPaG |  | 1.3 | 1.1 |  |  | √ | √
171 | 1070-PT-21304 | 高压冲洗油压力指示调节High pressure flushing oil pressure control | MPaG |  | 2.2 | 1.9 |  |  | √ | √
172 | 1070-PDT-21401 | 分馏塔底冲洗油过滤器前后差压指示BPA washing oil strainer pressure drop indicator | MPa |  | 0.07 |  |  |  | √ | √
173 | 1070-PT-21401 | 分馏塔底循环油泵出口压力指示调节BPA pump outlet pressure indicator | MPaG |  |  |  | 0.39 |  | √ | √
174 | 1070-PDT-21701 | 分馏塔底循环油过滤器前后差压指示BPA return strainer pressure drop indicator | MPaG |  | 0.07 |  |  |  | √ | √
175 | 1070-PT-21801 | 分馏塔底油泵出口压力指示调节HHKGO pump outlet control | MPaG |  |  |  | 0.51 |  | √ | √
176 | 1070-PDT-21801 | 分馏塔底油过滤器前后差压指示HHKGO strainer pressure drop indicator | MPa |  | 0.07 |  |  |  | √ | √
177 | 1070-PDT-22501 | 吸收塔顶中段差压指示Deeth.abs absorbtion section pressure drop indicator | MPa |  | 0.06 |  |  |  | √ | √
178 | 1070-PT-22501 | 吸收塔顶油气压力指示Deeth.abs OVHD pressure indicator | MPaG |  | 2.2 | 1.9 |  |  | √ | √
179 | 1070-PDT-22701 | 吸收塔中段塔底差压指示 Deeth.abs.absorbtion pressure drop indicator | MPa |  | 0.05 |  |  |  | √ | √
180 | 1070-PDT-22901 | 再吸收塔顶底差压指示Sponge oil absorber OVHD pressure drop indicator | MPa |  | 0.07 |  |  |  | √ | √
181 | 1070-PT-22901 | 再吸收塔顶压力指示调节Sponge oil absorber OVHD pressure indicator | MPaG |  | 2.1 |  |  |  | √ | √
182 | 1070-PT-23101 | 轻蜡油汽提塔底泵出口压力指示调节LKGO stripper bottom pump outlet pressure control | MPaG |  |  |  | 0.7 |  | √ | √
183 | 1070-PDT-23201 | 轻蜡油回流过滤器前后差压指示HKGO return strainer pressure drop indicator | MPa |  | 0.07 |  |  |  | √ | √
184 | 1070-PDT-23301 | 稳定塔顶中部差压指示Debutanizer top section pressure drop indicator | MPa |  | 0.04 |  |  |  | √ | √
185 | 1070-PDT-23302 | 稳定塔中部底差压指示Debutanizer bottom pressure drop indicator | MPa |  | 0.04 |  |  |  | √ | √
186 | 1070-PT-23501 | 稳定塔顶油气压力指示调节Debitanizer OVHD pressure control | MPaG |  | 1.4 |  |  |  | √ | √
187 | 1070-PDT-30101 | 三级旋分罐出入口差压指示Tertiary cyclone vessel inlet pressure drop indicator | MPa |  | 0.028 |  |  |  | √ | √
188 | 1070-PT-30102 | 冷输送风至三级旋分罐压力指示调节Cold air to tertiary cyclone vessel pressure control | MPaG |  | 0.097 |  |  |  | √ | √
189 | 1070-PDT-30102 | 三级旋分罐顶到出口差压指示Tertiary cyclone vessel top to outlet pressure indicator | kPa |  | 48 | 0 |  |  | √ | √
190 | 1070-PDT-30201 | 文丘里洗涤器出入口差压指示Venturi scrubber outlet and inlet pressure drop indicator | kPa |  | 29 | 5 |  |  | √ | √
191 | 1070-PT-30202 | 文丘里浆液泵出口压力指示调节Venturi slurry pump outlet pressure control | MPaG |  |  |  | 0.53 |  | √ | √
192 | 1070-PDT-30301 | 一级接触冷却塔后冷器循环水过滤器前后差压指示DDCT1 cooling water strainer indicator | MPa |  | 0.02 |  |  |  | √ | √
193 | 1070-PDT-30302 | 一级接触冷却塔后冷器循环水过滤器前后差压指示DDCT1 cooling water strainer indicator | MPa |  | 0.02 |  |  |  | √ | √
194 | 1070-PDT-30303 | 一级接触冷却塔上部差压指示DCCT1 top section pressure drop indicator | MPa |  | 0.02 |  |  |  | √ | √
195 | 1070-PDT-30304 | 一级接触冷却塔中部差压指示DCCT1 middle section pressure drop indicator | MPa |  | 0.02 |  |  |  | √ | √
196 | 1070-PDT-30305 | 一级接触冷却塔下部差压指示DCCT1 packed bed pressure indicator | MPa |  | 0.02 |  |  |  | √ | √
197 | 1070-PDT-30401 | 一级接触冷却塔循环过滤器差压指示DCCT1 pumparound strainer pressure drop indicator | MPa |  | 0.039 |  |  |  | √ | √
198 | 1070-PT-30401 | 一级接触冷却塔底泵出口压力指示调节DCCT bottom pump outlet pressure control | MPaG |  |  |  | 0.36 |  | √ | √
199 | 1070-PDT-30501 | 羰基硫转换反应器出入口差压指示COS conventer inlet/outlet pressure drop indicator | MPa |  | 0.038 |  |  |  | √ | √
200 | 1070-PT-30501 | 灵活气进羰基硫转换反应器压力指示调节COS conventor pressure indicator | MPaG |  | 0.179 |  |  |  | √ | √
201 | 1070-PDT-30502 | 羰基硫转换反应器出入口差压指示COS conventer inlet/outlet pressure drop indicator | MPa |  | 0.038 |  |  |  | √ | √
202 | 1070-PDT-30601 | 二级接触冷却塔顶差压指示DCCT2 OVHD pressure drop indicator | MPa |  | 0.01 |  |  |  | √ | √
203 | 1070-PDT-30602 | 二级接触冷却上部差压指示DCCT2 pressure drop indicator | MPa |  | 0.01 |  |  |  | √ | √
204 | 1070-PDT-30603 | 二级接触冷却中部差压指示DCCT2 FLEXICHEVORON indicator | MPa |  | 0.004 |  |  |  | √ | √
205 | 1070-PDT-30604 | 二级接触冷却下部差压指示DCCT2 FLEXICHEVORON indicator | MPa |  | 0.004 |  |  |  | √ | √
206 | 1070-PDT-30605 | 二级接触冷却塔水洗水过滤器前后差压指示DCCT2 cooling water strainer inlet/outlet pressure indicator | MPa |  | 0.039 |  |  |  | √ | √
207 | 1070-PDT-30701 | 二级接触冷却塔底水冷器循环水过滤器前后差压指示DCCT2 pumparound strainer pressure indicator | MPa |  | 0.039 |  |  |  | √ | √
208 | 1070-PDT-30702 | 二级接触冷却塔底水冷器循环水过滤器前后差压指示DCCT2 pumparound strainer pressure indicator | MPa |  | 0.039 |  |  |  | √ | √
209 | 1070-PDT-30703 | 二级接触冷却塔底过滤器前后差压指示DCCT2 bottom strainer inlet/outletpressure drop indicator | MPa |  | 0.039 |  |  |  | √ | √
210 | 1070-PDT-30704 | 二级接触冷却塔底过滤器前后差压指示DCCT2 bottom strainer inlet/outlet pressure drop indicator | MPa |  | 0.039 |  |  |  | √ | √
211 | 1070-PDT-30801 | 浆液汽提塔顶底差压指示Slurry stripper OVHD pressure drop indicator | MPa |  | 0.01 |  |  |  | √ | √
212 | 1070-PT-30802 | 稀浆液泵出口压力指示调节Slurry pump outlet pressure control | MPaG |  |  |  | 0.48 |  | √ | √
213 | 1070-PDT-31201 | 贫溶剂进料过滤器前后差压指示Lean Flexisorb SE feed strainer inlet/outlet pressure drop indicator | MPa |  | 0.039 |  |  |  | √ | √
214 | 1070-PT-31201 | 灵活气脱硫塔顶出口压力指示Flexigas scrubber OVHD pressure indicator | MPaG |  | 0.135 | 0.115 |  |  | √ | √
215 | 1070-PDT-31202 | 水洗水过滤器前后差压指示Water wash strainer pressure drop indicator | MPa |  | 0.039 |  |  |  | √ | √
216 | 1070-PDT-31203 | 灵活气脱硫塔上部差压指示Flexigas scrubber wash water section pressure drop indicator | MPa |  | 0.01 |  |  |  | √ | √
217 | 1070-PDT-31204 | 灵活气脱硫塔下部差压指示Flexigas packed bed section pressure drop indicator | MPa |  | 0.01 |  |  |  | √ | √
218 | 1070-PDT-31301 | 贫溶剂过滤器前后差压指示Lean Flexisorb SE strainer pressure drop indicator | MPa |  | 0.039 |  |  |  | √ | √
219 | 1070-PDT-31302 | 富溶剂过滤器前后差压指示Rich Flexisorb SE strainer pressure drop indicator | MPa |  | 0.06 |  |  |  | √ | √
220 | 1070-PT-31401 | 溶剂再生塔顶出口压力指示Regenerator OVHD pressure indicator | MPaG |  | 0.134 | 0.114 |  |  | √ | √
221 | 1070-PT-31501 | 溶剂再生塔顶回流罐气体出口压力指示调节Regenerator reflux drum outlet pressure indicator | MPaG |  | 0.116 |  |  |  | √ | √
222 | 1070-PT-31601 | 新鲜溶剂罐压力指示调节Fresh Flexisorb SE tank pressure control | MPaG |  | 0.01 | 0 |  |  | √ | √
223 | 1070-PT-31701 | 贫溶剂罐压力指示调节Lean Flexisorb SE tank pressure control | MPaG |  | 0.01 | 0 |  |  | √ | √
224 | 1070-PDT-31801 | 贫溶剂过滤器前后差压指示Lean Flexisorb SE strainer pressure drop indicator | MPa |  | 0.06 |  |  |  | √ | √
225 | 1070-PDT-31802 | 活性碳罐前后差压指示Carbon tank pressure drop indicator | MPa |  | 0.06 |  |  |  | √ | √
226 | 1070-PDT-31803 | 贫溶剂二级过滤器前后差压指示Fine filter strainer pressure drop | MPa |  | 0.06 |  |  |  | √ | √
227 | 1070-PT-32001 | 溶剂回收器顶气压力指示Reclaimer OVHD pressure indicator | MPaG |  | 0.2 |  |  |  | √ | √
228 | 1070-PT-32101 | 地下溶剂罐压力指示调节Flexisorb SE sump pressure control | MPaG |  | 0.034 | 0.01 |  |  | √ | √
229 | 1070-PT-32201 | 净化水罐压力指示调节Stripped sour water drum pressure control | MPaG |  | 0.29 | 0.19 |  |  | √ | √
230 | 1070-PT-32202 | 净化水泵出口压力指示调节Stripped sour water pump outlet pressure control | MPaG |  |  | 0.5 | 0.5 |  | √ | √
231 | 1070-PT-40101 | 焦粉料仓顶出口压力指示Bed coke silo OVHD pressure indicator | kPa(G) |  | 2 |  |  |  | √ | √
232 | 1070-PT-40201 | 焦碳输送料斗顶压力指示Coke transfer hoppor OVHD pressure indicator | kPa(G) |  | 2 |  |  |  | √ | √
233 | 1070-PT-40301 | 床层焦料仓顶压力指示调节 Coke transfer hoppor OVHD pressure indicator | MPaG |  | 0.38 |  |  |  | √ | √
234 | 1070-PT-40501 | 床层焦料仓顶气体去文丘里洗涤设备包压力指示调节Vent from coke bed silo to venturi scrubber pressure control | kPa(G) |  | 0 | -0.34 |  |  | √ | √
235 | 1070-PT-40801 | 氮气进焦炭装填料斗压力指示Nitrogen to coke addition hopper pressure indicator | MPaG |  | 0.3 |  |  |  | √ | √
236 | 1070-PT-41201 | 含油污水进重力带式压滤机设备包压力指示调节Wash water to gravity belt press strainer package | MPaG |  | 0.9 |  |  |  | √ | √
237 | 4703-PT-50103 | 放空气体水封罐压力指示Flexigas flare water seal tank pressure indicator | MPaG |  | 0.2 | 0.001 |  |  | √ | √
238 | 4703-PT-50201 | 放空气体进火炬压力指示调节Flexigas flare inlet pressure control | MPaG |  | 0.2 | 0.001 |  |  | √ | √
239 | 4703-PT-50101 | 放空气体进放空气体水封罐压力指示调节Flexigas to water seal tank pressure control | MPaG |  | 0.2 | 0.001 |  |  | √ | √
240 | 1070-FT-10103 | 减压渣油进料去反应器洗涤塔流量指示调节Fresh VR to scrubber flowrate control | m3/h |  |  | 84 |  |  | √ | √
241 | 1070-FIC-10105 | 减压渣油进料去反应器洗涤塔流量指示调节VR feed recycle flowrate control | m3/h |  |  | 84 |  |  | √ | √
242 | 1070-FT-10301 | 洗涤塔底循环油蒸汽发生器循环油出口流量指示调节Cooled SPA flowrate control | m3/h |  |  | 60 |  |  | √ | √
243 | 1070-FT-10302 | 洗涤塔底循环油返塔流量指示调节Hot SPA flowrate control | m3/h |  |  | 106 |  |  | √ | √
244 | 1070-FT-10505 | 进料环管冲洗循环去反应器洗涤塔流量指示调节Reactor feed purge flowrate control | m3/h |  |  | 21 |  |  | √ | √
245 | 1070-FT-11208 | 冷输送风去急冷罐底部卸料管流量指示调节Bed coke cooled transport air control | kg/h |  | 2206 | 738 |  |  | √ | √
246 | 1070-FT-11301 | 调温风去辅助加热炉流量指示调节Total trim air to auxiliary burner flowrate control | kg/h |  |  | 1028 |  |  | √ | √
247 | 1070-FT-11302 | 调温风去辅助加热炉流量指示调节Trim air to auxiliary burner flowrate control | Nm3/h |  |  | 6700 |  |  | √ | √
248 | 1070-FIC-11305 | 进辅助加热炉空气流量指示调节Trim air to auxiliary burner flowrate control | kg/h |  |  | 1028 (normal) |  |  | √ | √
249 | 1070-FIC-11305 | 进辅助加热炉空气流量指示调节Trim air to auxiliary burner flowrate control | Nm3/h |  |  | 6700 (start-up) |  |  | √ | √
250 | 1070-FT-11605 | 工艺蒸汽进气化器流量指示调节Process steam to gasifier control | kg/h |  |  | 6804 |  |  | √ | √
251 | 1070-FT-11703 | 污泥回炼泵出口返回污油回炼罐流量指示调节Sludge reback to sludge reprocessing drum flowrate control | m3/h |  |  | 11 |  |  | √ | √
252 | 1070-FT-12501 | 高压锅炉给水泵出口流量指示调节BFWH TO BFW preheater control | m3/h |  | 88 | 40 |  |  | √ | √
253 | 1070-FT-13201D | 低压蒸汽去低压蒸汽过热炉流量指示联锁LPS to LPS superheater flowrate interlock | t/h |  |  | 7.4 |  |  | √ | √
254 | 1070-FT-13501 | 脱盐水进除氧器流量指示调节Demin water to deaertor | kg/h |  | 40000 |  |  |  | √ | √
255 | 1070-FT-13503 | 锅炉给水去预热器流量指示BFWH to preheater flowrate indicator | m3/h |  |  | 41 |  |  | √ | √
256 | 1070-FT-20101 | 分馏塔底油返塔流量指示调节HHKGO return to fractionator flowrate control | t/h |  |  | 7 |  |  | √ | √
257 | 1070-FT-20102 | 分馏塔底搅拌蒸汽流量指示调节Fractionator bottom agitator control | kg/h |  |  | 68 |  |  | √ | √
258 | 1070-FT-20201 | 分馏塔顶回流流量指示调节Fractionator OVHD reflux flowrate control | kg/h |  |  | 26391.6 |  |  | √ | √
259 | 1070-FT-20301 | 分馏塔顶空冷器水洗水流量指示调节Fractionator OVHD water washing flowrate control | kg/h |  |  | 5120.64 |  |  | √ | √
260 | 1070-FT-20402 | 分馏塔顶回流罐石脑油流量指示调节Fractionator OVHD accumulator naphtha flowrate control | kg/h |  |  | 5205 |  |  | √ | √
261 | 1070-FT-20403 | 分馏塔顶回流罐酸性水流量指示调节Fractionator OVHD accumulator sour water flowrate control | kg/h |  |  | 9346.1 |  |  | √ | √
262 | 1070-FT-20501 | 柴油汽提塔汽提蒸汽流量指示调节Diesel stripper steam flowrate control | t/h |  |  | 0 |  |  | √ | √
263 | 1070-FT-20601 | 柴油出装置流量指示调节 Diesel product to hydrotreating control | kg/h |  | 30599 |  |  |  | √ | √
264 | 1070-FT-20602 | 柴油去罐区流量指示调节Diesel to tankage flowrate control | kg/h |  | 32219.6 |  |  |  | √ | √
265 | 1070-FT-20701A | 分馏塔中段循环油返塔流量指示调节MPA return to Fractionator control | kg/h |  |  | 17682.4 |  |  | √ | √
266 | 1070-FT-20701B | 分馏塔中段循环油返塔流量指示调节MPA return to Fractionator control | kg/h |  |  | 12300.8 |  |  | √ | √
267 | 1070-FT-20801 | 重蜡油汽提塔汽提蒸汽流量指示调节HKGO stripper steam flowrate control | t/h |  |  | 0 |  |  | √ | √
268 | 1070-FT-21001 | 重蜡油去下游装置流量指示调节 HKGO product to hydrocracking unit flowrate control | t/h |  |  | 3 |  |  | √ | √
269 | 1070-FT-21101 | 轻蜡油去下游装置流量指示调节 HKGO product to hydrocracking unit flowrate control | t/h |  |  | 1 |  |  | √ | √
270 | 1070-FT-21301 | 冲洗油泵出口流量指示调节Flushing oil pump outlet flowrate control | kg/h |  |  | 2317.56 |  |  | √ | √
271 | 1070-FT-21401A | 分馏塔底冲洗油返塔流量指示调节BPA return to Fractionator flowrate control | t/h |  |  | 13 |  |  | √ | √
272 | 1070-FT-21401B | 分馏塔底冲洗油返塔流量指示调节BPA return to Fractionator flowrate control | kg/h |  |  | 9104.4 |  |  | √ | √
273 | 1070-FT-21701 | 塔底循环油返塔流量指示调节BPA return to Fractionator flowrate control | t/h |  |  | 78 |  |  | √ | √
274 | 1070-FT-21801A | 分馏塔底油去反应器洗涤塔流量指示调节HHKGO wash oil to fractionator flowrate control | kg/h |  |  | 10872.4 |  |  | √ | √
275 | 1070-FT-21801B | 分馏塔底油去反应器洗涤塔流量指示调节HHKGO wash oil to fractionator flowrate control | kg/h |  |  | 7377.7 |  |  | √ | √
276 | 1070-FT-22202 | 富气压缩机一级分液罐油去吸收塔流量指示调节 Rich gas compressor 1st to deeth.abs naphtha flowrate control | kg/h |  | 20008.8 | 8575.2 |  |  | √ | √
277 | 1070-FT-22203 | 富气压缩机一级分液罐酸性水出口流量指示调节 Rich gas compressor 1st sour water to deeth.abs flowrate control | kg/h |  |  | 9844 |  |  | √ | √
278 | 1070-FT-22302 | 富气压缩机二级分液罐油去吸收塔流量指示调节Rich gas compressor 2st to deeth.abs naphtha flowrate control | kg/h |  | 3030.02 | 1251.53 |  |  | √ | √
279 | 1070-FT-22304 | 富气压缩机二级酸性水去三级水冷器流量指示调节Rich gas compressor 3st sour water to deeth.abs flowrate control | kg/h |  |  | 9836 |  |  | √ | √
280 | 1070-FT-22401 | 富气压缩机三级分液罐油出口流量指示调节Rich gas compressor 3st to deeth.abs naphtha flowrate control | kg/h |  | 5181.44 | 2060.8 |  |  | √ | √
281 | 1070-FT-22402 | 富气压缩机三级分液罐酸性水出口流量指示调节Rich gas compressor 3st sour water to deeth.abs flowrate control | kg/h |  |  | 9825 |  |  | √ | √
282 | 1070-FT-22501 | 稳定塔底油进吸收塔流量指示调节Debutanizer flowrate | kg/h |  |  | 24116.2 |  |  | √ | √
283 | 1070-FT-22601 | 吸收塔中段返回流量指示调节Deeth.abs intercooler returing flowrate control | kg/h |  |  | 36714.6 |  |  | √ | √
284 | 1070-FT-22901 | 柴油吸收油进再吸收塔流量指示调节Sponge oil to sponge oil absorbor control | kg/h |  |  | 11330.8 |  |  | √ | √
285 | 1070-FT-23101 | 轻蜡油汽提塔汽提蒸汽流量指示调节LKGO stripper steam flowrate control | kg/h |  |  | 136 |  |  | √ | √
286 | 1070-FT-23201A | 轻蜡油回流流量指示调节LKGO retruning to flowrate control | t/h |  |  | 9 |  |  | √ | √
287 | 1070-FT-23201B | 轻蜡油回流流量指示调节 LKGO retruning to flowrate control | kg/h |  |  | 5311.6 |  |  | √ | √
288 | 1070-FT-23301 | 稳定塔顶回流流量指示调节Debutanizer OVHD reflux flowrate control | kg/h |  |  | 20202 |  |  | √ | √
289 | 1070-FT-30101 | 文丘里分离器开工线流量指示venturi scrubber startup line flowrate | Nm3/h |  |  | 0 |  |  | √ | √
290 | 1070-FT-30102 | 氮气电加热器出口流量指示Nitrogen electric heater outlet flowrate indicator | Nm3/h |  | 95 | 65 | 13 |  | √ | √
291 | 1070-FT-30103 | 冷输送风至三级旋分罐流量指示调节Cold transport air to tertiary cyclone vessel flowrate control | Nm3/h |  |  | 200 |  |  | √ | √
292 | 1070-FT-30202 | 洗涤液进文丘里洗涤器流量指示调节Slurry to venturi scrubber flowrate control | t/h |  |  | 260 |  |  | √ | √
293 | 1070-FT-30401 | 一级接触冷却塔底液去文丘里浆液泵流量指示调节DCCT1 slurry to bottom pump control | kg/h |  |  | 48775 |  |  | √ | √
294 | 1070-FT-30402 | 一级接触冷却塔循环空冷器入口流量指示调节DCCT1 water pumparound to air cooler flowrate control | t/h |  | 1050 | 800 |  |  | √ | √
295 | 1070-FT-30601 | 酸性水进二级接触冷却塔流量指示调节Sour water to DCCT2 flowrate control | t/h |  | 850 | 600 |  |  | √ | √
296 | 1070-FT-30602 | 二级接触冷却塔上部循环流量指示调节DCCT2 above pumparound flowrate | kg/h |  |  | 20000 |  |  | √ | √
297 | 1070-FT-30802 | 蒸汽进浆液汽提塔流量指示调节Steam to slurry stripper flowrate control | kg/h |  |  | 6800 |  |  | √ | √
298 | 1070-FT-30803 | 浆液汽提塔底液流量指示调节Slurry Stripper bottom flowrate control | kg/h |  |  | 35172 |  |  | √ | √
299 | 1070-FT-31201 | 贫溶剂进灵活气脱硫塔流量指示调节Lean Flexisorb SE to Flexigas scrubber flowrate control | t/h |  | 530 | 450 |  |  | √ | √
300 | 1070-FT-31203 | 水洗水返灵活气脱硫塔流量指示调节Wash water returing to flexigas scrubber flowrate control | t/h |  | 107 | 90 |  |  | √ | √
301 | 1070-FT-31301 | 贫溶剂至贫溶剂罐流量指示调节Lean flexisorb SE to Lean flexisorb SE tank flowrate control | kg/h |  |  | 447930 |  |  | √ | √
302 | 1070-FT-31401 | 富溶剂进溶剂再生塔流量指示调节Rich flexisorb SE to regenerator flowrate control | kg/h |  |  | 454480 |  |  | √ | √
303 | 1070-FT-31402A—B | 蒸汽进溶剂再生器重沸器流量指示LLPS to regenerator bottom reboiler flowrate control | kg/h |  |  | 25500 |  |  | √ | √
304 | 1070-FT-31503 | 溶剂再生塔顶回流流量指示调节Regenerator OVHD reflux flowrate control | t/h |  |  | 20 |  |  | √ | √
305 | 1070-FT-31504 | 溶剂再生塔顶回流罐酸性水流量指示调节Regenerator OVHD reflux drum sour water pumpout flowrate control | kg/h |  | 4940 | 2964 |  |  | √ | √
306 | 1070-FT-31801 | 贫溶剂去贫溶剂罐流量指示调节Lean Flexisorb SE to Lean flexisorb tank flowrate control | kg/h |  |  | 59724 |  |  | √ | √
307 | 1070-FT-32201 | 净化水进净化水罐流量指示SSW to SSW drum flowrate indicator | kg/h |  |  | 27784 |  |  | √ | √
308 | 1070-FT-32202 | 净化水泵出口流量指示调节SSW pump flowrate control | kg/h |  |  | 27784 |  |  | √ | √
309 | 1070-FT-40303 | 氮气进氮气电加热器流量指示调节Nitrogen electric heater flowrate control | m3/h |  |  |  | 49 |  | √ | √
310 | 1070-FT-41001 | 稀浆液进浆液增稠器罐设备包流量指示调节Slurry to slurry thickener flowrate control | t/h |  | 68 | 30 |  |  | √ | √
311 | 1070-FT-41002 | 浆液增稠器罐设备包出口浆液流量指示Slurry to slurry thickener flowrate control | t/h |  | 44 | 22 |  |  | √ | √
312 | 1070-FT-41003 | 浆液去重力带式压滤机流量指示Slurry to Gravity belt press package flowrate control | t/h |  | 12 | 4 |  |  | √ | √
313 | 1070-FT-41101 | 浆液增稠器含油污水泵出口流量指示调节Slurry thickener to pump out contorl | t/h |  | 68 | 30 |  |  | √ | √
314 | 1070-LT-10101 | 减压渣油进料罐液位指示调节VR to VR drum level control | % |  | 70 | 30 |  |  | √ | √
315 | 1070-LT-10102 | 减压渣油进料罐液位指示调节VR to VR drum level control | % | 97.3 |  | 20 |  |  | √ | √
316 | 1070-LT-10401A-B | 反应器洗涤塔液位指示调节Scrubber level control | % |  | 60 | 30 |  |  | √ | √
317 | 1070-LT-10501 | 反应器料位指示Reactor level indicator | % |  | 60 |  |  |  | √ | √
318 | 1070-LT-10502A-B | 反应器料位指示Reactor level indicator | % |  | 60 | 20 |  |  | √ | √
319 | 1070-LT-11201 | 急冷罐料位指示调节Quench vessel level control | % |  | 28 | 11.2 |  |  | √ | √
320 | 1070-LT-11501 | 气化器返焦线立管料位指示Gasifier return line vertical pipeline level | % |  |  | 50 |  |  | √ | √
321 | 1070-LT-11602 | 气化器料位指示Gasifier level indicator | % |  | 60 | 40 |  |  | √ | √
322 | 1070-LT-11701 | 污油回炼罐液位指示调节Sludge reprocessing drum level control | % | 95.2 | 91.3 | 13.5 |  |  | √ | √
323 | 1070-LT-11901 | 主风机出口分液罐液位指示Air blower KO drum level indicator | % |  | 83.3 |  |  |  | √ | √
324 | 1070-LT-12401 | 蒸汽冷凝水排污罐液位指示调节Steam condensate blowdown level control | % |  | 75 | 20.8 |  |  | √ | √
325 | 1070-LT-13501A-C | 除氧器液位指示调节Deaertor level control | % | 90.6 | 80 | 50 | 9.4 |  | √ | √
326 | 1070-LT-20101 | 分馏塔轻蜡油集油箱液位指示调节Fractionator LKGO draw colletion level control | % |  | 60 | 20 |  |  | √ | √
327 | 1070-LT-20102 | 分馏塔重蜡油集油箱液位指示调节Fractionator HKGO draw colletion level control | % |  | 60 | 20 |  |  | √ | √
328 | 1070-LT-20201 | 分馏塔酸性水集油箱界位指示调节Fractionator sour water draw control | % |  | 80 | 5 |  |  | √ | √
329 | 1070-LT-20202 | 分馏塔中段循环集油箱液位指示调节Fractionator MPA draw level control | % |  | 70 | 30 |  |  | √ | √
330 | 1070-LT-20402 | 分馏塔顶回流罐界位指示调节Fractionator OVHD accumlator level control | % |  | 70 | 30 |  |  | √ | √
331 | 1070-LT-20501 | 柴油汽提塔液位指示调节Diesel stripper level control | % |  | 50 | 20 |  |  | √ | √
332 | 1070-LT-20802 | 重蜡油汽提塔液位指示调节HKGO stripper level control | % |  | 60 | 40 |  |  | √ | √
333 | 1070-LT-20901 | 重蜡油低压蒸气发生器液位指示调节HKGO LPS generator control | % |  | 80 | 40 |  |  | √ | √
334 | 1070-LT-21201 | 冲洗油罐液位指示调节Flush oil drum level control | % |  | 70 | 30 |  |  | √ | √
335 | 1070-LT-22202 | 富气压缩机一级分液罐界位指示调节Air compressor 1st KO drum interface level control | % |  | 70 | 30 |  |  | √ | √
336 | 1070-LT-22302 | 富气压缩机二级分液罐界位指示调节Air compressor 2st KO drum interface level control | % |  | 70 | 30 |  |  | √ | √
337 | 1070-LT-22401 | 富气压缩机三级分液罐液位指示调节Air compressor 3st KO drum level control | % |  | 50 | 20 |  |  | √ | √
338 | 1070-LT-22402 | 富气压缩机三级分液罐界位指示调节Air compressor 1st KO drum interface level control | % |  | 70 | 30 |  |  | √ | √
339 | 1070-LT-22501 | 吸收塔上部集油箱液位指示Abs.Deeth intercooler draw level indicator | % |  | 70 | 30 |  |  | √ | √
340 | 1070-LT-22601 | 吸收塔中段分离罐界位指示调节Abs.Deeth water condenser draw interface level indicator | % |  | 70 | 30 |  |  | √ | √
341 | 1070-LT-22701 | 吸收塔中段抽出口液位指示Abs.Deeth middle draw level indicator | % |  |  | 20 |  |  | √ | √
342 | 1070-LT-22703 | 吸收塔塔底液位指示调节Abs. Deeth bottom level control | % |  | 70 | 30 |  |  | √ | √
343 | 1070-LT-22704 | 吸收塔中间分水罐界位指示调节Abs.Deeth intercooler water condenser interface level control | % |  | 70 | 30 |  |  | √ | √
344 | 1070-LT-22901 | 再吸收塔底液位指示调节Sponge oil absorbor bottom level control | % |  | 70 | 30 |  |  | √ | √
345 | 1070-LT-23102 | 轻蜡油汽提塔底液位指示调节LKGO stripper bottom level control | % |  | 68 | 40 |  |  | √ | √
346 | 1070-LT-23302 | 稳定塔塔底液位指示调节Debutanizer bottom level control | % |  | 70 | 30 |  |  | √ | √
347 | 1070-LT-23401 | 稳定塔重沸器冷凝水罐液位指示调节Debutanizer reboiler water condenser level control | % |  | 78.9 | 10.7 |  |  | √ | √
348 | 1070-LT-23501 | 稳定塔回流罐液位指示调节Debutanizer OVHD accumulator control | % |  | 70 | 30 |  |  | √ | √
349 | 1070-LT-23502 | 稳定塔回流罐界位指示调节Debutanizer OVHD accumulator interface control | % |  | 70 | 30 |  |  | √ | √
350 | 1070-LT-23901 | 酸性水收集罐水液位指示调节Sour water collection drum level control | % |  | 70 | 30 |  |  | √ | √
351 | 1070-LT-24002 | 火炬分液罐液位指示调节Flare blowdown drum level control | % |  | 50 | 5 | 4.5 |  | √ | √
352 | 1070-LT-24004 | 火炬分液罐界位指示 Flare blowdown drum interface level indicator | % |  | 70 | 30 |  |  | √ | √
353 | 1070-LT-30101 | 三级旋分罐料位指示调节Tertiary cyclone level control | % |  | 17 | 4 |  |  | √ | √
354 | 1070-LT-30201 | 文丘里分离器液位指示调节Venturi separator level control | % |  | 92.5 | 12.5 |  |  | √ | √
355 | 1070-LT-30301 | 一级接触冷却塔底液位指示调节DCCT1 level indicator | % |  | 91.3 | 9.2 |  |  | √ | √
356 | 1070-LT-30501 | 冷凝水罐液位指示调节Water condenser drum level control | % |  | 92 | 5 |  |  | √ | √
357 | 1070-LT-30601 | 二级接触冷却塔中段集油箱液位指示DCCT2 top chimney tray level indicator | % |  |  | 0 |  |  | √ | √
358 | 1070-LT-30602 | 二级接触冷却塔中段集油箱液位指示DCCT2 top chimney tray level indicator | % |  |  | 0 |  |  | √ | √
359 | 1070-LT-30603 | 二级接触冷却塔底液位指示调节DCCT2 bottom level control | % | 91.2 | 70 | 8.8 |  |  | √ | √
360 | 1070-LT-30801 | 浆液汽提塔底液位指示Slurry stripper level indicator | % |  |  |  | 5 |  | √ | √
361 | 1070-LT-30802 | 浆液汽提塔底液位指示调节Slurry stripper bottom control | % |  | 94.4 | 31 |  |  | √ | √
362 | 1070-LT-31201 | 灵活气脱硫塔上部集油箱液位指示调节Flexigas scrubber top draw level control | % |  |  | 5 |  |  | √ | √
363 | 1070-LT-31202 | 灵活气脱硫塔上部集油箱液位指示调节Flexigas scrubber top draw level control | % |  | 75 | 25 |  |  | √ | √
364 | 1070-LT-31203 | 灵活气脱硫塔底液位指示调节Flexigas scrubber bottom level control | % | 93.8 | 68.8 | 8.1 |  |  | √ | √
365 | 1070-LT-31402 | 溶剂再生塔重沸器冷凝水罐液位指示调节Regenerator reboiler condensate drum level control | % |  | 86.7 | 6.3 |  |  | √ | √
366 | 1070-LT-31501 | 溶剂再生塔顶回流罐界位指示调节Regenerator OVHD accumulator interface level control | % |  | 90 | 35 |  |  | √ | √
367 | 1070-LT-31502 | 溶剂再生塔顶回流罐污油液位指示Regenerator OVHD accumulator drum oil level indicator | % |  | 50 | 12.5 |  |  | √ | √
368 | 1070-LT-31504 | 溶剂再生塔顶回流罐液位指示调节Regenerator OVHD accumulator level control | % |  |  |  | 50 |  | √ | √
369 | 1070-LT-31505 | 溶剂再生塔顶回流罐污油界位指示Regenerator OVHD accumulator drum oil level indicator | % |  | 56.3 | 12.5 |  |  | √ | √
370 | 1070-LT-31601 | 新鲜溶剂罐液位指示Fresh lean Flexisorb SE level indicator | % |  | 86.2 |  |  |  | √ | √
371 | 1070-LT-31602 | 新鲜溶剂罐液位指示调节Fresh lean Flexisorb SE level indicator | % |  | 86.2 | 15.4 | 7.7 |  | √ | √
372 | 1070-LT-31702 | 贫溶剂罐液位指示调节Lean Flexisorb SE level control | % |  | 87.6 | 15.5 | 5.2 |  | √ | √
373 | 1070-LT-31901 | 冷凝水扩容器液位指示调节Condensate flash drum control | % |  | 90 |  |  |  | √ | √
374 | 1070-LT-32001 | 溶剂回收器液位指示调节Reclaimer level control | % |  | 72.8 |  |  |  | √ | √
375 | 1070-LT-32002 | 溶剂回收器冷凝水罐液位指示调节Reclaimer condensate drum control | % |  | 92.6 |  |  |  | √ | √
376 | 1070-LT-32102 | 地下溶剂罐液位指示调节Flexisorb SE sump level control | % |  | 81 | 11.9 |  |  | √ | √
377 | 1070-LT-32103 | 地下溶剂罐液位指示Flexisorb SE sump level indicator | % |  | 81 | 11.9 |  |  | √ | √
378 | 1070-LT-32201 | 净化水罐液位指示调节Stripped sour water drum level control | % |  | 90 | 7.5 |  |  | √ | √
379 | 1070-LT-40101 | 焦粉料仓料位指示Coke fines silo level indicator | % |  | 77.9 | 34.2 |  |  | √ | √
380 | 1070-LT-40201 | 焦碳输送料斗料位指示Coke transfer hopper level indicator | % |  | 64.7 | 6.4 |  |  | √ | √
381 | 1070-LT-40301 | 床层焦料仓料位指示Bed coke silo level indicator | % |  | 88.1 | 10.2 |  |  | √ | √
382 | 1070-LT-40501 | 水封罐液位指示Water seal tank level indicator | % |  | 62 | 38 |  |  | √ | √
383 | 1070-LT-40801 | 焦炭装填料斗料位指示调节Coke addition hopper level control | % |  | 89.4 | 31.9 |  |  | √ | √
384 | 1070-LT-40802 | 焦炭装填料斗料位指示Coke addition hopper indicator | % |  |  |  | 10.6 |  | √ | √
385 | 1070-LT-40901 | 稀浆液储罐液位指示Dilute slurry tank level indicator | % | 96.1 | 89.5 | 19.7 | 13.2 |  | √ | √
386 | 1070-LT-40902 | 稀浆液储罐液位指示Dilute slurry tank level indicator | % | 96.1 | 89.5 | 19.7 | 13.2 |  | √ | √
387 | 1070-LT-41101 | 浆液增稠器溢流罐液位指示调节Dilute slurry thickener overflow tank control | % |  | 75 | 47.2 | 38.9 |  | √ | √
388 | 4703-LT-50101 | 放空气体水封罐液位指示Flexigas flare water seal tank level indicator | % |  | 60 | 18.7 |  |  | √ | √
389 | 4703-LT-50102 | 放空气体水封罐液位指示调节Flexigas flare water seal tank level control | % |  | 25 | 19.2 |  |  | √ | √
390 | 1070-LT-51101 | 初期雨水提升池BA-01液位指示调节Initial rainoff pool level control | % | 57.8 | 53.3 | 17.8 | 13.3 |  | √ | √
391 | 1070-LT-51201 | 含油污水提升池BA-02液位指示调节Initial oily pool level control | % | 57.1 | 54 | 15.9 | 12.7 |  | √ | √
392 | 4703-LT-51301 | 火炬区含油污水提升池BA-03液位指示调节Flare oily pool level control | % | 70 | 65 | 20 | 15 |  | √ | √
393 | 1070-AT-12701 | 中压蒸汽过热炉烟气可燃气和氧含量分析仪指示调节MPS superheater oxygen content and fuel gas control | % |  | 9.0(dry) | 1.6(dry) |  |  | √ | √
394 | 1070-AT-13301 | 低压蒸汽过热炉烟气可燃气和氧含量分析仪指示调节LPS superheater oxygen content and fuel gas control | % |  | 9.0(dry) | 1.6(dry) |  |  | √ | √
395 | 1070-LT-24201 | 轻污油罐液位指示调节Light slope oil drum level | % |  | 75 | 25 |  |  | √ | √
396 | 1070-TE-11702 | 油浆出冷却水箱去减渣罐温度指示Cooler box pumpout to storage indicator | ℃ |  | 110 | 90 |  |  | √ | √
397 | 1070-TE-11703 | 油浆出冷却水箱去开工蜡油罐温度指示Cooler box pumpout to gas oil storage indicator | ℃ |  | 95 | 50 |  |  | √ | √
398 | 1070-TE-12507 | 中压蒸汽过热炉出口温度指示MPS superheater outlet temperature indicator | ℃ |  | 455 |  |  |  | √ | √
399 | 1070-TE-12511 | 中压蒸汽过热炉出口返回入口温度指示MPS superheater outlet returning to inlet temperature indicator | ℃ | 410 | 375 |  |  |  | √ | √
400 | 1070-TE-13207 | 低压蒸汽过热炉出口温度指示LPS superheater outlet temperature indicator | ℃ |  | 510 |  |  |  | √ | √
401 | 1070-TE-13403 | 饱和低低压蒸汽去装置内用户温度指示LLPS to customer temperature indicator | ℃ | 180 | 175 |  |  |  | √ | √
402 | 1070-TE-20605 | 柴油去罐区温度指示Diesel Product to unit temperature indicator | ℃ | 60 | 55 | 35 |  |  | √ | √
403 | 1070-TE-21004 | 重蜡油出装置温度指示HKGO Product to unit temperature indicator | ℃ |  | 135 | 100 | 100 |  | √ | √
404 | 1070-TE-21104 | 轻蜡油出装置温度指示LKGO Product to unit temperature indicator | ℃ |  | 135 | 100 | 100 |  | √ | √
405 | 1070-TE-23313 | 稳定塔底抽出温度指示Debutanizer bottom draw temperature indicator | ℃ |  |  | 180 | 185 |  | √ | √
406 | 1070-TE-23806 | 稳定塔石脑油去罐区温度指示Debutanizer naphtha to storage temperture indicator | ℃ | 60 | 55 | 35 |  |  | √ | √
407 | 1070-TE-32004 | 中压蒸汽进溶剂回收器温度指示MPS to reclaimer temperature indicator | ℃ | 283 | 230 |  |  |  | √ | √
408 | 1070-PT-12610 | 燃料气去低压蒸汽过热炉压力指示Fuel gas to LPS superheater pressure indicator | MPaG |  | 0.2 | 0.02 |  |  | √ | √
409 | 1070-PT-12614 | 燃料气去中压蒸汽过热炉压力指示Fuel gas to MPS superheater pressure indicator | MPaG |  | 0.2 | 0.02 |  |  | √ | √
410 | 1070-LI-10903 | 加热器料位报警Heater level alarm | % |  | 70 | 30 |  |  | √ | √
411 | 1070-LI-10904 | 加热器料位报警Heater level alarm | % |  | 48.2 | 29.3 |  |  | √ | √
412 | 1070-LT-12601 | 仪表用燃料气分液罐液位指示Purge gas KO drum level indicator | % |  | 66.7 |  |  |  | √ | √
413 | 1070-LT-12602 | 燃料气分液罐液位指示Fuel gas KO drum level indicator | % |  | 75 |  |  |  | √ | √
414 | 1070-LT-20103A-C | 分馏塔底液位联锁Fractionator bottom level interlock | % |  | 80 | 40 |  |  | √ | √
415 | 1070-LT-24001 | 火炬分液罐液位指示Flare blowdown drum level indicator | % | 50 |  |  |  |  | √ | √
416 | 1070-TE-10403A-C | 反应器洗涤塔顶出口温度联锁Reactor scubber OVHD temperature interlock | ℃ | 460 | 410 |  |  |  | √ | √
417 | 1070-TE-11005A-C | 加热器急冷段下部温度联锁Heater quench section temperature interlock | ℃ | 300 | 250 |  |  |  | √ | √
418 | 1070-TE-11203A-C | 急冷罐底部温度联锁Quench vessel bottom temperature interlock | ℃ | 300 | 250 |  |  |  | √ | √
419 | 1070-TE-11304A-C | 辅助加热炉出口温度联锁Auxiliary burner outlet temperature interlock | ℃ | 625 | 610 | 550 |  |  | √ | √
420 | 1070-TE-13703B | 加热炉余热回收引风机入口温度指示K-202 suction temperature indicator | ℃ | 250 | 235 | 130 |  |  | √ | √
421 | 1070-TE-20101A-D | 分馏塔柴油轻蜡油床层温度高高联锁Fractionator diesel and LKGO draw temperature high high interlock | ℃ | 390 | 295 |  |  |  | √ | √
422 | 1070-TE-20213A-C | 分馏塔顶油气温度指示联锁Fractionator OVHD vapor temperature interlock | ℃ | 280 | 230 |  |  |  | √ | √
423 | 1070-TE-24004 | 火炬分液罐污油出装置温度联锁Flare blowdown drum slop to offsite temerature interlock | ℃ | 95 | 90 |  |  |  | √ | √
424 | 1070-TXE-40302A-C | 床层焦进床层焦料仓温度联锁Bed coke to bed coke silo temperature interlock | ℃ | 300 | 250 |  |  |  | √ | √
425 | 1070-TXE-40303A-C | 停工焦进床层焦料仓温度联锁Shutdown coke to bed coke silo temperature interlock | ℃ | 300 | 250 |  |  |  | √ | √
426 | 1070-PT-10201 | 洗涤塔底循环油过滤器出口压力联锁SPA strainer outlet pressure interlock | MPaG |  |  | 0.25 | 0.17 |  | √ | √
427 | 1070-PT-11301 | 非净化风进辅助加热炉压力联锁Plant air to auxiliary burner pressure interlock | MPaG |  |  | 0.21 | 0.18 |  | √ | √
428 | 1070-PDT-11301 | 长明灯燃料气到辅助加热炉炉膛差压联锁Pilot fuel gas to auxiliary burner pressure interlock | MPa |  | 0.2 | 0.03 |  |  | √ | √
429 | 1070-PDT-11303 | 燃料气到辅助加热炉炉膛差压联锁Fuel gas to auxiliary burner pressure drop interlock | MPa |  | 0.2 | 0.01 |  |  | √ | √
430 | 1070-PT-12603A-C | 灵活气去中压蒸汽过热炉压力联锁Flexigas to MPS superheater pressure interlock | kPaG | 80 | 60 | 12 | 10 |  | √ | √
431 | 1070-PT-12604A-C | 长明灯燃料气去低压蒸汽过热炉压力联锁Pilot fuel gas to LPS superheater pressure interlock | MPaG | 0.17 | 0.15 | 0.052 | 0.038 |  | √ | √
432 | 1070-PT-12605A-C | 长明灯燃料气去中压蒸汽过热炉压力联锁Pilot fuel gas to MPS superheater pressure interlock | MPaG | 0.17 | 0.15 | 0.052 | 0.038 |  | √ | √
433 | 1070-PT-12608 | 燃料气去低压蒸汽过热炉压力联锁Fuel gas to LPS superheater pressure interlock | MPaG |  |  | 0.017 | 0.01 |  | √ | √
434 | 1070-PT-12609 | 燃料气去低压蒸汽过热炉压力联锁Fuel gas to LPS superheater pressure interlock | MPaG | 0.18 | 0.16 |  |  |  | √ | √
435 | 1070-PT-12612 | 燃料气去中压蒸汽过热炉压力联锁Fuel gas to MPS superheater pressure interlock | MPaG |  |  | 0.017 | 0.01 |  | √ | √
436 | 1070-PT-12613 | 燃料气去中压蒸汽过热炉压力联锁Fuel gas to MPS superheater pressure interlock | MPaG | 0.18 | 0.16 |  |  |  | √ | √
437 | 1070-PT-13708A-C | 加热炉余热回收系统热风道压力指示联锁Hot air pressure interlock | PaG |  |  | 500 | 120 |  | √ | √
438 | 1070-PDT-30103A-C | 三级旋分罐泄料阀前后差压联锁Tertiary cyclone slide valve differential pressure interlock | MPa |  |  | 0.02 | 0.005 |  | √ | √
439 | 1070-PDT-40801A-C | 加热器和焦炭装填料斗差压联锁Heater and coke addition hopper pressure drop interlock | MPa |  | 0.04 | 0.007 | 0 |  | √ | √
440 | 1070-FT-10201 | 反应器进料泵出口流量联锁Reactor feed pump outlet flowrate lnterlock | kg/h |  |  | 150000 | 130000 |  | √ | √
441 | 1070-FZT-11303 | 燃料气去辅助加热炉流量指示调节Fuel gas to auxiliary burner flowrate control | Nm3/h |  |  | 0~770 |  |  | √ | √
442 | 1070-FT-11304B | 调温风去辅助加热炉流量指示调节Trim air to auxiliary burner flowrate control | kg/h |  |  |  | 10958 |  | √ | √
443 | 1070-FT-11601 | 气化器顶事故蒸汽流量指示Gasifier emergency steam flowrate indicator | kg/h |  | 1880 | 132 |  |  | √ | √
444 | 1070-FT-11607A-C | 空气进气化器流量指示调节联锁Air to gasifier flowrate control interlock | Nm3/h |  |  | 65000 | 54565 |  | √ | √
445 | 1070-FT-12502A-C | 中压蒸汽进中压蒸汽过热炉流量联锁MPS to MPS superheater flowrate interlock | t/h |  |  | 46 | 46 |  | √ | √
446 | 1070-FT-13201A-C | 低压蒸汽去低压蒸汽过热炉流量指示联锁LPS to LPS superheater flowrate interlock | kg/h |  |  | 8650 | 7400 |  | √ | √
447 | 1070-FT-23701 | 稳定塔底泵出口流量指示联锁Debutanizer bottom pump flowrate interlock | kg/h |  |  |  | 35000 |  | √ | √
448 | 1070-LT-12301A-C | 中压蒸汽汽水分离器液位指示调节联锁MPS separator level control interlock | % |  | 80 | 50 | 11.4 |  | √ | √
449 | 1070-LT-20401A-C | 分馏塔顶回流罐液位联锁Fractionator OVHD accumulator level interlock | % | 72.1 | 50 | 20 |  |  | √ | √
450 | 1070-LT-20801 | 重蜡油汽提塔液位联锁HKGO stripper level interlock | % |  |  | 39 | 16.7 |  | √ | √
451 | 1070-LT-22201A-C | 富气压缩机一级分液罐液位联锁Rich gas compressor 1st KO drum level interlock | % |  | 92.9 | 50 | 20 |  | √ | √
452 | 1070-LT-22301A-C | 富气压缩机二级分液罐液位联锁Rich gas compressor 2st KO drum level interlock | % |  | 91.7 | 50 | 20 |  | √ | √
453 | 1070-LT-23101 | 轻蜡油汽提塔液位联锁LKGO stripper level interlock | % |  |  | 39 | 16.7 |  | √ | √
454 | 1070-LT-23301 | 稳定塔液位联锁Debutanizer level interlock | % |  |  | 45 | 6.5 |  | √ | √
455 | 1070-LT-24003 | 火炬分液罐液位联锁Flare blowdown level interlock | % | 77.3 |  |  |  |  | √ | √
456 | 1070-LT-30102A-C | 三级旋分罐料位联锁Tertiary vessel level interlock | % |  |  | 16.9 | 5 |  | √ | √
457 | 1070-LT-31401A-C | 溶剂再生塔底液位联锁Regenerator bottom level interlock | % | 96 | 75.5 | 24.1 | 3.6 |  | √ | √
458 | 1070-LT-31503 | 溶剂再生塔顶回流罐液位联锁Regenerator OVHD accumulator level interlock | % | 50 | 12 |  |  |  | √ | √
459 | 1070-LT-31701 | 贫溶剂罐液位联锁Lean Flexisorb SE level interlock | % | 90.7 | 87.6 |  |  |  | √ | √
460 | 1070-EBZT-22101 | 富气压缩机一级入口隔离电动阀Compressor 1st stage suction MOV | % |  |  |  | 49 |  | √ | √
461 | 1070-EBZT-22102 | 富气压缩机一级出口隔离电动阀Compressor 1st stage outlet MOV | % |  |  |  | 49 |  | √ | √
462 | 1070-EBZT-22103 | 富气压缩机二级入口隔离电动阀Compressor 2st stage suction MOV | % |  |  |  | 49 |  | √ | √
463 | 1070-EBZT-22104 | 富气压缩机二级出口隔离电动阀Compressor 2st stage outlet MOV | % |  |  |  | 49 |  | √ | √
464 | 1070-EBZT-22105 | 富气压缩机三级入口隔离电动阀Compressor 3st stage suction MOV | % |  |  |  | 49 |  | √ | √
465 | 1070-EBZT-22106 | 富气压缩机三级出口隔离电动阀Compressor 3st stage outlet MOV | % |  |  |  | 49 |  | √ | √
466 | 1070-TE-11803 | 主风机出口温度指示Air blower outlet temperature indicator | ℃ |  | 276 |  |  |  | √ | √
467 | 1070-PT-11801 | 主风机入口压力指示Air blower inlet pressure indicator | kPaA |  |  | 95 |  |  | √ | √
468 | 1070-PT-12003 | 中压蒸汽进主风机汽轮机压力指示MPS to air blower turbine pressure indicator | MPaG |  |  | 3.3 |  |  | √ | √
469 | 1070-FT-11607D | 空气进气化器流量指示调节联锁Air to gasifier flowrate control interlock | kg/h |  |  | 83935 |  |  | √ | √
470 | 1070-TE-22102 | 富气压缩机一级出口温度指示Rich gas compressor 1st outlet temperature indicator | ℃ |  | 120 |  |  |  | √ | √
471 | 1070-TE-22104 | 富气压缩机二级出口温度指示Rich gas compressor 2st outlet temperature indicator | ℃ |  | 120 |  |  |  | √ | √
472 | 1070-TE-22106 | 富气压缩机三级出口温度指示Rich gas compressor 3st outlet temperature indicator | ℃ |  | 120 |  |  |  | √ | √
473 | 1070-PT-20401 | 分馏塔顶回流罐富气压力指示调节Fractionator OVHD accumulator rich gas pressure control | kPaG |  | 80 | 27 |  |  | √ | √
474 | 1070-PT-23001 | 蒸汽进富气压缩机汽轮机压力指示Steam to compressor turbine pressure indicator | MPaG |  |  | 3.3 |  |  | √ | √
475 | 1070-FT-22102 | 富气压缩机一级反喘振流量指示Rich gas compressor 1st anti-surge flowrate indicator | Nm3/h |  | 300 |  |  |  | √ | √
476 | 1070-FT-22104 | 富气压缩机二级反喘振流量指示Rich gas compressor 2st anti-surge flowrate indicator | Nm3/h |  | 200 |  |  |  | √ | √
477 | 1070-FT-22106 | 富气压缩机三级反喘振流量指示Rich gas compressor 3st anti-surge flowrate indicator | Nm3/h |  | 200 |  |  |  | √ | √

## 设备参数报警值一览表 (hidden)
Hengyi Industries Sdn Bhd 恒逸实业（文莱）有限公司
Process parameter alarm list 工艺参数报警一览表
| Record No.记录编号 |  | HYBN-T7-13-5029-2018-2 | [7 empty] | Page 1 of 1
NO.序号 | Tag No. 位号 | Name名称 | Unit 单位 | Alarm Value 报警值 |  |  |  |  | DCS |  | Alarm报警器 |  | Remark 备注
|  |  |  | HHA 高高报 | HA 高报 | LA 低报 | LLA 低低报 | DH | Light光 | Sound声 | Light光 | Sound声
1 | 1070-PT-20491A | 1070-P201A泵53B系统储罐压力Storage tank pressure of 1070-P201A pump 53B system | MPa |  |  | 0.35 |  |  | √ | √
2 | 1070-PT-20491B | 1070-P201B泵53B系统储罐压力Storage tank pressure of 1070-P201B pump 53B system | MPa |  |  | 0.35 |  |  | √ | √
3 | 1070-PT-22491A | 1070-P213A泵53B系统储罐压力Storage tank pressure of 1070-P213A pump 53B system | MPa |  |  | 2.39 |  |  | √ | √
4 | 1070-PT-22491B | 1070-P213B泵53B系统储罐压力Storage tank pressure of 1070-P213B pump 53B system | MPa |  |  | 2.39 |  |  | √ | √
5 | 1070-PT-22691A | 1070-P214A泵53B系统储罐压力Storage tank pressure of 1070-P214A pump 53B system | MPa |  |  | 2.38 |  |  | √ | √
6 | 1070-PT-22691B | 1070-P214B泵53B系统储罐压力Storage tank pressure of 1070-P214B pump 53B system | MPa |  |  | 2.38 |  |  | √ | √
7 | 1070-PT-23691A | 1070-P215A泵53B系统储罐压力Storage tank pressure of 1070-P215A pump 53B system | MPa |  |  | 1.47 |  |  | √ | √
8 | 1070-PT-23691B | 1070-P215B泵53B系统储罐压力Storage tank pressure of 1070-P215B pump 53B system | MPa |  |  | 1.47 |  |  | √ | √
9 | 1070-PT-23791A | 1070-P217A泵52系统储罐压力(非驱动端)Storage tank pressure of 1070-P217A pump 52 system (non-driving end) | MPa |  | 0.1 |  |  |  | √ | √
10 | 1070-LT-23791A | 1070-P217A泵52系统储罐液位(非驱动端) | % |  | 70.5 | 16.25 |  |  | √ | √
11 | 1070-PT-23792A | 1070-P217A泵52系统储罐压力(驱动端)Storage tank pressure of 1070-P217A pump 52 system (driving end) | MPa |  | 0.1 |  |  |  | √ | √
12 | 1070-LT-23792A | 1070-P217A泵52系统储罐液位(驱动端)Storage tank level of 1070-P217A pump 52 system (driving end) | % |  | 70.5 | 16.25 |  |  | √ | √
13 | 1070-TE-23791A | 1070-P217A泵电机定子测温（三线制）1070-P217A Pump Motor Stator Temperature Measurement (Three-wire System) | ℃ | 155 | 150 |  |  |  | √ | √
14 | 1070-TE-23792A | 1070-P217A泵电机定子测温（三线制）1070-P217A Pump Motor Stator Temperature Measurement (Three-wire System) | ℃ | 155 | 150 |  |  |  | √ | √
15 | 1070-TE-23793A | 1070-P217A泵电机定子测温（三线制）1070-P217A Pump Motor Stator Temperature Measurement (Three-wire System) | ℃ | 155 | 150 |  |  |  | √ | √
16 | 1070-TE-23794A | 1070-P217A泵电机轴承测温（三线制）1070-P217A Pump Motor Bearing Temperature Measurement (Three-wire System) | ℃ | 95 | 90 |  |  |  | √ | √
17 | 1070-TE-23795A | 1070-P217A泵电机轴承测温（三线制）1070-P217A Pump Motor Bearing Temperature Measurement (Three-wire System) | ℃ | 95 | 90 |  |  |  | √ | √
18 | 1070-PT-23791B | 1070-P217B泵52系统储罐压力(非驱动端)Storage tank pressure of 1070-P217B pump 52 system (non-driving end) | MPa |  | 0.1 |  |  |  | √ | √
19 | 1070-LT-23791B | 1070-P217B泵52系统储罐液位(非驱动端)Storage tank level of 1070-P217B pump 52 system (non-driving end) | % |  | 70.5 | 16.25 |  |  | √ | √
20 | 1070-PT-23792B | 1070-P217B泵52系统储罐压力(驱动端)Storage tank pressure of 1070-P217B pump 52 system (driving end) | MPa |  | 0.1 |  |  |  | √ | √
21 | 1070-LT-23792B | 1070-P217B泵52系统储罐液位(驱动端)Storage tank level of 1070-P217B pump 52 system (driving end) | % |  | 70.5 | 16.25 |  |  | √ | √
22 | 1070-TE-23791B | 1070-P217B泵电机定子测温（三线制）1070-P217B Pump Motor Stator Temperature Measurement (Three-wire System) | ℃ | 155 | 150 |  |  |  | √ | √
23 | 1070-TE-23792B | 1070-P217B泵电机定子测温（三线制）1070-P217B Pump Motor Stator Temperature Measurement (Three-wire System) | ℃ | 155 | 150 |  |  |  | √ | √
24 | 1070-TE-23793B | 1070-P217B泵电机定子测温（三线制）1070-P217B Pump Motor Stator Temperature Measurement (Three-wire System) | ℃ | 155 | 150 |  |  |  | √ | √
25 | 1070-TE-23794B | 1070-P217B泵电机轴承测温（三线制）1070-P217B Pump Motor Bearing Temperature Measurement (Three-wire System) | ℃ | 95 | 90 |  |  |  | √ | √
26 | 1070-TE-23795B | 1070-P217B泵电机轴承测温（三线制）1070-P217B Pump Motor Bearing Temperature Measurement (Three-wire System) | ℃ | 95 | 90 |  |  |  | √ | √
27 | 1070-PT-30291A | 1070-P301A泵53B系统储罐压力 Pressure of storage tank in 53B system of 1070-P301A pump | MPa |  |  | 0.61 |  |  | √ | √
28 | 1070-PT-30291B | 1070-P301B泵53B系统储罐压力 Pressure of storage tank in 53B system of 1070-P301B pump | MPa |  |  | 0.61 |  |  | √ | √
29 | 1070-PT-30291A | 1070-P301A泵53B系统储罐压力(驱动端) Storage tank pressure (drive end) of 53B system of 1070-P301A pump | MPa |  |  | 0.61 |  |  | √ | √
30 | 1070-PT-30291B | 1070-P301B泵53B系统储罐压力(非驱动端) Storage tank pressure (non-drive end) of 53B system of 1070-P301B pump | MPa |  |  | 0.61 |  |  | √ | √
31 | 1070-TE-30491A | 1070-P303A泵电机定子测温（三线制）1070-P303A Pump Motor Stator Temperature Measurement (Three-wire System) | ℃ | 155 | 150 |  |  |  | √ | √
32 | 1070-TE-30492A | 1070-P303A泵电机定子测温（三线制）1070-P303A Pump Motor Stator Temperature Measurement (Three-wire System) | ℃ | 155 | 150 |  |  |  | √ | √
33 | 1070-TE-30493A | 1070-P303A泵电机定子测温（三线制）1070-P303A Pump Motor Stator Temperature Measurement (Three-wire System) | ℃ | 155 | 150 |  |  |  | √ | √
34 | 1070-TE-30494A | 1070-P303A泵电机轴承测温（三线制）1070-P303A Pump Motor Bearing Temperature Measurement (Three-wire System) | ℃ | 95 | 90 |  |  |  | √ | √
35 | 1070-TE-30494A | 1070-P303A泵电机轴承测温（三线制）1070-P303A Pump Motor Bearing Temperature Measurement (Three-wire System) | ℃ | 95 | 90 |  |  |  | √ | √
36 | 1070-PT-30491B | 1070-P303B泵53B系统储罐压力(驱动端) Tank Pressure (Driving End) of 53B System of 1070-P303B Pump | MPa |  |  | 0.45 |  |  | √ | √
37 | 1070-PT-30492B | 1070-P303B泵53B系统储罐压力(非驱动端) Tank Pressure (Non-driving End) of 53B System of 1070-P303B Pump | MPa |  |  | 0.45 |  |  | √ | √
38 | 1070-TE-30491B | 1070-P303B泵电机定子测温（三线制） 1070-P303B Pump Motor Stator Temperature Measurement (Three-wire System) | ℃ | 155 | 150 |  |  |  | √ | √
39 | 1070-TE-30492B | 1070-P303B泵电机定子测温（三线制） 1070-P303B Pump Motor Stator Temperature Measurement (Three-wire System) | ℃ | 155 | 150 |  |  |  | √ | √
40 | 1070-TE-30493B | 1070-P303B泵电机定子测温（三线制） 1070-P303B Pump Motor Stator Temperature Measurement (Three-wire System) | ℃ | 155 | 150 |  |  |  | √ | √
41 | 1070-TE-30494B | 1070-P303B泵电机轴承测温（三线制）1070-P303B Pump Motor Bearing Temperature Measurement (Three-wire System) | ℃ | 95 | 90 |  |  |  | √ | √
42 | 1070-TE-30495B | 1070-P303B泵电机轴承测温（三线制）1070-P303B Pump Motor Bearing Temperature Measurement (Three-wire System) | ℃ | 95 | 90 |  |  |  | √ | √
43 | 1070-PT-31791A | 1070-P308A泵52系统储罐压力 Tank Pressure of 1070-P308A Pump 52 System | MPa |  | 0.1 |  |  |  | √ | √
44 | 1070-LT-31791A | 1070-P308A泵52系统储罐液位 Tank Level of 1070-P308A Pump 52 System | % |  | 70.5 | 16.25 |  |  | √ | √
45 | 1070-PT-31791B | 1070-P308B泵52系统储罐压力 Tank Pressure of 1070-P308B Pump 52 System | MPa |  | 0.1 |  |  |  | √ | √
46 | 1070-LT-31791B | 1070-P308B泵52系统储罐液位 Tank Level of 1070-P308B Pump 52 System | % |  | 70.5 | 16.25 |  |  | √ | √
47 | 1070-PT-20496A | 1070-P202A泵52系统储罐压力 Tank Pressure of 1070-P202A Pump 52 System | MPa |  | 0.1 |  |  |  | √ | √
48 | 1070-LT-20496A | 1070-P202A泵52系统储罐液位 Tank Level of 1070-P202A Pump 52 System | % |  | 70.5 | 16.25 |  |  | √ | √
49 | 1070-PT-20496B | 1070-P202B泵52系统储罐压力 Tank Pressure of 1070-P202B Pump 52 System | MPa |  | 0.1 |  |  |  | √ | √
50 | 1070-LT-20496B | 1070-P202B泵52系统储罐液位 Tank Level of 1070-P202B Pump 52 System | % |  | 70.5 | 16.25 |  |  | √ | √
51 | 1070-PT-22296A | P-210A泵53系统储罐压力 Pressure of storage tank in P-210A pump 53 system | MPa |  |  | 0.66 |  |  | √ | √
52 | 1070-PT-22296B | P-210B泵53系统储罐压力 Pressure of storage tank in P-210B pump 53 system | MPa |  |  | 0.66 |  |  | √ | √
53 | 1070-PT-22396A | P-212A泵53系统储罐压力 Pressure of storage tank in P-212A pump 53 system | MPa |  |  | 1.44 |  |  | √ | √
54 | 1070-PT-22396B | P-212B泵53系统储罐压力 Pressure of storage tank in P-212B pump 53 system | MPa |  |  | 1.44 |  |  | √ | √
55 | 1070-PT-24096 | 221A泵52系统储罐压力 Pressure of storage tank in P-221A pump 52 system | MPa |  | 0.1 |  |  |  | √ | √
56 | 1070-LT-24096 | 221A泵52系统储罐液位 Pressure of storage tank in P-221A pump 52 system | % |  | 70.5 | 16.25 |  |  | √ | √
57 | 1070-PT-30791A | 1070-P305A泵53B系统储罐压力(驱动端) Storage tank pressure of 53B system of 1070-P305A pump (non-driving end) | MPa |  |  | 0.45 |  |  | √ | √
58 | 1070-PT-30792A | 1070-P305A泵53B系统储罐压力(非驱动端)Storage tank pressure of 53B system of 1070-P305A pump (driving end) | MPa |  |  | 0.45 |  |  | √ | √
59 | 1070-TE-30791A | 1070-P305A泵电机定子测温（三线制）1070-P305A Pump Motor Stator Temperature Measurement (Three-wire System) | ℃ | 155 | 150 |  |  |  | √ | √
60 | 1070-TE-30792A | 1070-P305A泵电机定子测温（三线制）1070-P305A Pump Motor Stator Temperature Measurement (Three-wire System) | ℃ | 155 | 150 |  |  |  | √ | √
61 | 1070-TE-30793A | 1070-P305A泵电机定子测温（三线制）1070-P305A Pump Motor Stator Temperature Measurement (Three-wire System) | ℃ | 155 | 150 |  |  |  | √ | √
62 | 1070-TE-30794A | P305A泵电机轴承测温（三线制）Temperature Measurement of Motor Bearing of P305A Pump (Three-wire System) | ℃ | 95 | 90 |  |  |  | √ | √
63 | 1070-TE-30795A | P305A泵电机轴承测温（三线制）Temperature Measurement of Motor Bearing of P305A Pump (Three-wire System) | ℃ | 95 | 90 |  |  |  | √ | √
64 | 1070-PT-30791B | P305B泵53B系统储罐压力(驱动端) Pressure of storage tank in 53B system of P305B pump (drive end) | MPa |  |  | 0.45 |  |  | √ | √
65 | 1070-PT-30792B | P305B泵53B系统储罐压力(非驱动端)Pressure of storage tank in 53B system of P305B pump (non-driving end) | MPa |  |  | 0.45 |  |  | √ | √
66 | 1070-TE-30791B | P305B泵电机定子测温（三线制） Stator Temperature Measurement of P305B Pump Motor (Three-wire System) | ℃ | 155 | 150 |  |  |  | √ | √
67 | 1070-TE-30792B | P305B泵电机定子测温（三线制） Stator Temperature Measurement of P305B Pump Motor (Three-wire System) | ℃ | 155 | 150 |  |  |  | √ | √
68 | 1070-TE-30793B | P305B泵电机定子测温（三线制） Stator Temperature Measurement of P305B Pump Motor (Three-wire System) | ℃ | 155 | 150 |  |  |  | √ | √
69 | 1070-TE-30794B | P305B泵电机轴承测温（三线制）Temperature Measurement of Motor Bearing of P305B Pump (Three-wire System) | ℃ | 95 | 90 |  |  |  | √ | √
70 | 1070-TE-30795B | P305B泵电机轴承测温（三线制）Temperature Measurement of Motor Bearing of P305B Pump (Three-wire System) | ℃ | 95 | 90 |  |  |  | √ | √
71 | 1070-PT-30691A | 306A泵52系统储罐压力 Storage tank pressure of 306A pump 52 system | MPa |  | 0.1 |  |  |  | √ | √
72 | 1070-LT-30691A | 306A泵52系统储罐压力 Storage tank level of 306A pump 52 system | % |  | 70.5 | 16.25 |  |  | √ | √
73 | 1070-PT-30691B | 306B泵52系统储罐压力 Storage tank pressure of 306B pump 52 system | MPa |  | 0.1 |  |  |  | √ | √
74 | 1070-LT-30691B | 306B泵52系统储罐液位 Storage tank level of 306B pump 52 system | % |  | 70.5 | 16.25 |  |  | √ | √
75 | 1070-PT-31591A | P-311A泵53B系统储罐压力Pressure of storage tank in 53B system of P-311A pump | MPa |  |  | 0.5 |  |  | √ | √
76 | 1070-PT-31591B | P-311B泵53B系统储罐压力Pressure of storage tank in 53B system of P-311B pump | MPa |  |  | 0.5 |  |  | √ | √
77 | 1070-PT- 64101A | ST201排汽压力 Exhaust steam pressure | MPa |  | 1.4 | 0.9 | 0.85 |  | √ | √
78 | 1070-PT- 64101B | ST201排汽压力 Exhaust steam pressure | MPa |  | 1.4 | 0.9 | 0.85 |  | √ | √
79 | 1070-PT- 64101C | ST201排汽压力 Exhaust steam pressure | MPa |  | 1.4 | 0.9 | 0.85 |  | √ | √
80 | 1070-PT- 64301 | ST201速关油压力 Trip oil pressure | MPa |  |  | 0.15 |  |  | √ | √
81 | 1070-PT- 64201 | ST201控制油压力 Control oil pressure | MPa |  |  | 0.6 |  |  | √ | √
82 | 1070-TE- 64201A | ST201前径向轴承温度 Front radial bearing temperature | ℃ | 115 | 105 |  |  |  | √ | √
83 | 1070-TE- 64201B | ST201前径向轴承温度 Front radial bearing temperature | ℃ | 115 | 105 |  |  |  | √ | √
84 | 1070-TE- 64202A | ST201前径向轴承温度 Front radial bearing temperature | ℃ | 115 | 105 |  |  |  | √ | √
85 | 1070-TE- 64202B | ST201前径向轴承温度 Front radial bearing temperature | ℃ | 115 | 105 |  |  |  | √ | √
86 | 1070-TE- 64203A | ST201后径向轴承温度 Rear radial bearing temperature | ℃ | 115 | 105 |  |  |  | √ | √
87 | 1070-TE- 64203B | ST201后径向轴承温度 Rear radial bearing temperature | ℃ | 115 | 105 |  |  |  | √ | √
88 | 1070-TE- 64204A | ST201后径向轴承温度 Rear radial bearing temperature | ℃ | 115 | 105 |  |  |  | √ | √
89 | 1070-TE- 64204B | ST201后径向轴承温度 Rear radial bearing temperature | ℃ | 115 | 105 |  |  |  | √ | √
90 | 1070-TE- 64205A | ST201推力轴承（正）温度 Thrust bearing temperature (Positive pad) | ℃ | 115 | 105 |  |  |  | √ | √
91 | 1070-TE- 64205B | ST201推力轴承（正）温度 Thrust bearing temperature (Positive pad) | ℃ | 115 | 105 |  |  |  | √ | √
92 | 1070-TE- 64206A | ST201推力轴承（正）温度 Thrust bearing temperature (Positive pad) | ℃ | 115 | 105 |  |  |  | √ | √
93 | 1070-TE- 64206B | ST201推力轴承（正）温度 Thrust bearing temperature (Positive pad) | ℃ | 115 | 105 |  |  |  | √ | √
94 | 1070-TE- 64207A | ST201推力轴承（副）温度 Thrust bearing temperature (Negative pad) | ℃ | 115 | 105 |  |  |  | √ | √
95 | 1070-TE- 64207B | ST201推力轴承（副）温度 Thrust bearing temperature (Negative pad) | ℃ | 115 | 105 |  |  |  | √ | √
96 | 1070-TE- 64208A | ST201推力轴承（副）温度 Thrust bearing temperature (Negative pad) | ℃ | 115 | 105 |  |  |  | √ | √
97 | 1070-TE- 64208B | ST201推力轴承（副）温度 Thrust bearing temperature (Negative pad) | ℃ | 115 | 105 |  |  |  | √ | √
98 | 1070-SE- 64303A | ST201转速 Speed | r/min | 12086 |  |  |  |  | √ | √
99 | 1070-SE- 64303B | ST201转速 Speed | r/min | 12086 |  |  |  |  | √ | √
100 | 1070-SE- 64303C | ST201转速 Speed | r/min | 12086 |  |  |  |  | √ | √
101 | 1070-VT- 64201X | ST201汽轮机前轴承振动 Turbine front bearing vibration | μm | 80 | 60 |  |  |  | √ | √
102 | 1070-VT- 64201Y | ST201汽轮机前轴承振动 Turbine front bearing vibration | μm | 80 | 60 |  |  |  | √ | √
103 | 1070-VT- 64202X | ST201汽轮机后轴承振动 Turbine rear bearing vibration | μm | 80 | 60 |  |  |  | √ | √
104 | 1070-VT- 64202Y | ST201汽轮机后轴承振动 Turbine rear bearing vibration | μm | 80 | 60 |  |  |  | √ | √
105 | 1070-ZT- 64201A | ST201汽轮机位移ST201 turbine displacement | mm | 0.8 | 0.56 | -0.56 | -0.8 |  | √ | √
106 | 1070-ZT- 64201B | ST201汽轮机位移ST201 turbine displacement | mm | 0.8 | 0.56 | -0.56 | -0.8 |  | √ | √
107 | 1070-ZT- 64201C | ST201汽轮机位移ST201 turbine displacement | mm | 0.8 | 0.56 | -0.56 | -0.8 |  | √ | √
108 | 1070-ZSO-64301A | ST201MAIN STOP VALVE OF STEAM TURBIN 汽轮机速关阀 | [6 empty] | √ | √
109 | 1070-ZSO-64301B | ST201MAIN STOP VALVE OF STEAM TURBIN 汽轮机速关阀 | [6 empty] | √ | √
110 | 1070-TE-65702 | K201润滑油冷却器出口温度TEMP. AFTER LUBE OIL COOLER | [6 empty] | √ | √
111 | 1070-PT-65602 | K201润滑油压力正常 PRESS OF LUBE OIL | [6 empty] | √ | √
112 | 1070-FV-22107 | K201压缩机防喘振阀 SURGE VALVE OF COMPRESSOR | [6 empty] | √ | √
113 | 1070-FV-22108 | K201压缩机防喘振阀 SURGE VALVE OF COMPRESSOR | [6 empty] | √ | √
114 | 1070-FV-22109 | K201压缩机防喘振阀 SURGE VALVE OF COMPRESSOR | [6 empty] | √ | √
115 | 1070-VT-63201 | K201 压缩机高压缸轴振动 Vibration of High Pressure Cylinder Shaft of K201 Compressor | μm | 88 | 63 |  |  |  | √ | √
116 | 1070-VT-63202 | K201 压缩机高压缸轴振动 Vibration of High Pressure Cylinder Shaft of K201 Compressor | μm | 88 | 63 |  |  |  | √ | √
117 | 1070-VT-63203 | K201 压缩机高压缸轴振动 Vibration of High Pressure Cylinder Shaft of K201 Compressor | μm | 88 | 63 |  |  |  | √ | √
118 | 1070-VT-63204 | K201 压缩机高压缸轴振动 Vibration of High Pressure Cylinder Shaft of K201 Compressor | μm | 88 | 63 |  |  |  | √ | √
119 | 1070-VT-63205 | K201压缩机低压缸轴振动 Vibration of Low Pressure Cylinder Shaft of K201 Compressor | μm | 88 | 63 |  |  |  | √ | √
120 | 1070-VT-63206 | K201压缩机低压缸轴振动 Vibration of Low Pressure Cylinder Shaft of K201 Compressor | μm | 88 | 63 |  |  |  | √ | √
121 | 1070-VT-63207 | K201压缩机低压缸轴振动 Vibration of Low Pressure Cylinder Shaft of K201 Compressor | μm | 88 | 63 |  |  |  | √ | √
122 | 1070-VT-63208 | K201压缩机低压缸轴振动 Vibration of Low Pressure Cylinder Shaft of K201 Compressor | μm | 88 | 63 |  |  |  | √ | √
123 | 1070-XT-63201 | K201压缩机高压缸轴位移 High Pressure Cylinder Shaft Displacement of K201 Compressor | mm | 0.7 | 0.5 | -0.5 | -0.7 |  | √ | √
124 | 1070-XT-63202 | K201压缩机高压缸轴位移 High Pressure Cylinder Shaft Displacement of K201 Compressor | mm | 0.7 | 0.5 | -0.5 | -0.7 |  | √ | √
125 | 1070-XT-63203 | K201压缩机低压缸轴位移Low Pressure Cylinder Shaft Displacement of K201 Compressor | mm | 0.7 | 0.5 | -0.5 | -0.7 |  | √ | √
126 | 1070-XT-63204 | K201压缩机低压缸轴位移Low Pressure Cylinder Shaft Displacement of K201 Compressor | mm | 0.7 | 0.5 | -0.5 | -0.7 |  | √ | √
127 | 1070-PDT-65102A | K201高压缸主密封气与缓冲气差压Differential Pressure between Main Seal Gas and Buffer Gas of K201 High Pressure Cylinder | MPa |  |  | 0.1 | 0.02 |  | √ | √
128 | 1070-PDT-65102B | K201高压缸主密封气与缓冲气差压Differential Pressure between Main Seal Gas and Buffer Gas of K201 High Pressure Cylinder | MPa |  |  | 0.1 | 0.02 |  | √ | √
129 | 1070-PDT-65102C | K201高压缸主密封气与缓冲气差压Differential Pressure between Main Seal Gas and Buffer Gas of K201 High Pressure Cylinder | MPa |  |  | 0.1 | 0.02 |  | √ | √
130 | 1070-PDT-65106A | K201高压缸主密封气与缓冲气差压Differential Pressure between Main Seal Gas and Buffer Gas of K201 High Pressure Cylinder | MPa |  |  | 0.1 | 0.02 |  | √ | √
131 | 1070-PDT-65106B | K201高压缸主密封气与缓冲气差压Differential Pressure between Main Seal Gas and Buffer Gas of K201 High Pressure Cylinder | MPa |  |  | 0.1 | 0.02 |  | √ | √
132 | 1070-PDT-65106C | K201低压缸主密封气与缓冲气差压Differential Pressure between Main Seal Gas and Buffer Gas of K201 Low Pressure Cylinder | MPa |  |  | 0.1 | 0.02 |  | √ | √
133 | 1070-PDT-65101 | K201氮气过滤器差压Differential Pressure between Main Seal Gas and Buffer Gas of K201 High Pressure Cylinder | MPa |  | 0.08 |  |  |  | √ | √
134 | 1070-PDT-65103 | K201氮气过滤器差压Differential Pressure between Main Seal Gas and Buffer Gas of K201 High Pressure Cylinder | MPa |  | 0.08 |  |  |  | √ | √
135 | 1070-PDT-65104 | K201干气密封隔离进气压力K201 Dry Gas Seal Isolation Inlet Pressure | MPa |  |  | 0.2 |  |  | √ | √
136 | 1070-PDT-65105 | K201低压氮气与平衡管差压K201 Low Pressure Nitrogen and Balance Tube Differential Pressure | MPa |  |  | 0.2 |  |  | √ | √
137 | 1070-FT-65101 | K201高压缸密封气流量 Sealing Gas Flow of K201 High Pressure Cylinder | NM3/h |  | 7 |  |  |  | √ | √
138 | 1070-FT-65102 | K201高压缸密封气流量Sealing Gas Flow of K201 High Pressure Cylinder | NM3/h |  | 7 |  |  |  | √ | √
139 | 1070-FT-65103 | K201低压缸密封气流量Sealing Gas Flow of K201 Low Pressure Cylinder | NM3/h |  | 7 |  |  |  | √ | √
140 | 1070-FT-65104 | K201低压缸密封气流量Sealing Gas Flow of K201 Low Pressure Cylinder | NM3/h |  | 7 |  |  |  | √ | √
141 | 1070-PT-65603A | K201润滑油总管压力 PRESS OF LUBE OIL | MPa |  |  |  | 0.1 |  | √ | √
142 | 1070-PT-65603B | K201润滑油总管压力 PRESS OF LUBE OIL | MPa |  |  |  | 0.1 |  | √ | √
143 | 1070-PT-65603C | K201润滑油总管压力 PRESS OF LUBE OIL | MPa |  |  |  | 0.1 |  | √ | √
144 | 1070-LT-22201A | K201压缩机-级分离器烃液位Hydrocarbon level of K201 compressor-stage separator | % |  | 85 | 15 |  |  | √ | √
145 | 1070-LT-22201B | K201压缩机-级分离器烃液位Hydrocarbon level of K201 compressor-1stage separator | % |  | 85 | 15 |  |  | √ | √
146 | 1070-LT-22201C | K201压缩机-级分离器烃液位Hydrocarbon level of K201 compressor-1stage separator | % |  | 85 | 15 |  |  | √ | √
147 | 1070-LT-22202 | K201压缩机一级分离器水液位 Water level of first stage separator of K201 compressor | % |  | 80 | 20 |  |  | √ | √
148 | 1070-LT-22301A | K201压缩机二级分离器烃液位Hydrocarbon level of K201 compressor-2stage separator | % |  | 83 | 17 |  |  | √ | √
149 | 1070-LT-22301B | K201压缩机二级分离器烃液位Hydrocarbon level of K201 compressor-2stage separator | % |  | 83 | 17 |  |  | √ | √
150 | 1070-LT-22301C | K201压缩机二级分离器烃液位Hydrocarbon level of K201 compressor-2stage separator | % |  | 83 | 17 |  |  | √ | √
151 | 1070-LT-22302 | K201压缩机二级分离器水液位Water Level of Secondary Separator of K201 Compressor | % |  | 80 | 20 |  |  | √ | √
152 | 1070-LT-65701 | K201润滑油箱液位 K201 Lubrication Tank Level | mm |  |  | 870 |  |  | √ | √
153 | 1070-TE-65701 | K201润滑油箱温度K201 Lubrication Tank Temperature | ℃ |  | 60 |  |  |  | √ | √
154 | 1070-TE-65702 | K201润滑油冷却器后温度 Rear Temperature of K201 Lubricating Oil Cooler | ℃ |  | 50 | 40 |  |  | √ | √
155 | 1070-PDT-65701 | K201润滑油过滤器压差Pressure difference of K201 lubricating oil filter | MPa |  | 0.15 |  |  |  | √ | √
156 | 1070-PT-65701 | K201润滑油泵后总管压力Back main pipe pressure of K201 lubricating oil pump | MPa |  |  | 0.8 |  |  | √ | √
157 | 1070-PT-65702 | K201润滑油总管压力K201 Lubricating Oil Main Pipe Pressure | MPa |  |  | 0.15 |  |  | √ | √
158 | 1070-PT-64201 | K201汽轮机控制油压 K201 Steam Turbine Control Oil Pressure | MPa |  |  | 0.6 |  |  | √ | √
159 | 1070-PT-64301 | K201汽轮机速关油压K201 Steam Turbine Speed Shut-off Oil Pressure | MPa |  |  | 0.15 |  |  | √ | √
160 | 1070-TE-63201 | K201压缩机高压缸轴承温度K201 Steam Turbine Speed Shut-off Oil Pressure | ℃ | 115 | 105 |  |  |  | √ | √
161 | 1070-TE-63202 | K201压缩机高压缸轴承温度K201 Steam Turbine Speed Shut-off Oil Pressure | ℃ | 115 | 105 |  |  |  | √ | √
162 | 1070-TE-63203 | K201压缩机高压缸轴承温度K201 Steam Turbine Speed Shut-off Oil Pressure | ℃ | 115 | 105 |  |  |  | √ | √
163 | 1070-TE-63204 | K201压缩机高压缸轴承温度K201 Steam Turbine Speed Shut-off Oil Pressure | ℃ | 115 | 105 |  |  |  | √ | √
164 | 1070-TE-63205 | K201压缩机高压缸轴承温度K201 Steam Turbine Speed Shut-off Oil Pressure | ℃ | 115 | 105 |  |  |  | √ | √
165 | 1070-TE-63206 | K201压缩机高压缸轴承温度K201 Steam Turbine Speed Shut-off Oil Pressure | ℃ | 115 | 105 |  |  |  | √ | √
166 | 1070-TE-63207 | K201压缩机高压缸轴承温度K201 Steam Turbine Speed Shut-off Oil Pressure | ℃ | 115 | 105 |  |  |  | √ | √
167 | 1070-TE-63208 | K201压缩机高压缸轴承温度K201 Steam Turbine Speed Shut-off Oil Pressure | ℃ | 115 | 105 |  |  |  | √ | √
168 | 1070-TE-63209 | K201压缩机低压缸轴承温度 Bearing Temperature of Low Pressure Cylinder of K201 Compressor | ℃ | 115 | 105 |  |  |  | √ | √
169 | 1070-TE-63210 | K201压缩机低压缸轴承温度 Bearing Temperature of Low Pressure Cylinder of K201 Compressor | ℃ | 115 | 105 |  |  |  | √ | √
170 | 1070-TE-63211 | K201压缩机低压缸轴承温度 Bearing Temperature of Low Pressure Cylinder of K201 Compressor | ℃ | 115 | 105 |  |  |  | √ | √
171 | 1070-TE-63212 | K201压缩机低压缸轴承温度 Bearing Temperature of Low Pressure Cylinder of K201 Compressor | ℃ | 115 | 105 |  |  |  | √ | √
172 | 1070-TE-63213 | K201压缩机低压缸轴承温度 Bearing Temperature of Low Pressure Cylinder of K201 Compressor | ℃ | 115 | 105 |  |  |  | √ | √
173 | 1070-TE-63214 | K201压缩机低压缸轴承温度 Bearing Temperature of Low Pressure Cylinder of K201 Compressor | ℃ | 115 | 105 |  |  |  | √ | √
174 | 1070-TE-63215 | K201压缩机低压缸轴承温度 Bearing Temperature of Low Pressure Cylinder of K201 Compressor | ℃ | 115 | 105 |  |  |  | √ | √
175 | 1070-TE-63216 | K201压缩机低压缸轴承温度 Bearing Temperature of Low Pressure Cylinder of K201 Compressor | ℃ | 115 | 105 |  |  |  | √ | √
176 | 1070-PT-62101 | ST101汽轮机排气压力 Exhaust Pressure of ST101 Steam Turbine | MPa |  | 0.8 | 0.5 | 0.45 |  | √ | √
177 | 1070-PT-62102 | ST101汽轮机排气压力 Exhaust Pressure of ST101 Steam Turbine | MPa |  | 0.8 | 0.5 | 0.45 |  | √ | √
178 | 1070-PT-62103 | ST101汽轮机排气压力 Exhaust Pressure of ST101 Steam Turbine | MPa |  | 0.8 | 0.5 | 0.45 |  | √ | √
179 | 1070-PT-62301 | ST101汽轮机控制油压力ST101 Steam Turbine Control Oil Pressure | MPa |  |  | 0.65 |  |  | √ | √
180 | 1070-PT-61307 | ST101汽轮机控制油压力ST101 Steam Turbine Control Oil Pressure | MPa | [5 empty] | √ | √
181 | 1070-PT-62101 | ST101汽轮机排气压力xhaust Pressure of ST101 Steam Turbine | MPa |  | 0.8 | 0.5 | 0.45 |  | √ | √
182 | 1070-PT-62102 | ST101汽轮机排气压力xhaust Pressure of ST101 Steam Turbine | MPa |  | 0.8 | 0.5 | 0.45 |  | √ | √
183 | 1070-PT-62103 | ST101汽轮机排气压力xhaust Pressure of ST101 Steam Turbine | MPa |  | 0.8 | 0.5 | 0.45 |  | √ | √
184 | 1070-PT-62301 | ST101汽轮机控制油压力ST101 Steam Turbine Control Oil Pressure | MPa |  |  | 0.65 |  |  | √ | √
185 | 1070-VIA-62201 | ST101汽轮机进气侧轴承振动X Vibration X of Intake Bearing of ST101 Steam Turbine | μm | 100 | 72 |  |  |  | √ | √
186 | 1070-VIA-62202 | ST101汽轮机进气侧轴承振动Y Vibration Y of Intake Bearing of ST101 Steam Turbine | μm | 100 | 72 |  |  |  | √ | √
187 | 1070-VIA-62203 | ST101汽轮机排气侧轴承振动XVibration X of Exhaust Bearing of ST101 Steam Turbine | μm | 100 | 72 |  |  |  | √ | √
188 | 1070-VIA-62204 | ST101汽轮机排气侧轴承振动YVibration Y of Exhaust Bearing of ST101 Steam Turbine | μm | 100 | 72 |  |  |  | √ | √
189 | 1070-ZIA-62201 | ST101汽轮机轴位移Shaft Displacement of ST101 Steam Turbine | mm | 0.6 | 0.4 | -0.4 | -0.6 |  | √ | √
190 | 1070-ZIA-62202 | ST101汽轮机轴位移Shaft Displacement of ST101 Steam Turbine | mm | 0.6 | 0.4 | -0.4 | -0.6 |  | √ | √
191 | 1070-ZIA-62203 | ST101汽轮机轴位移Shaft Displacement of ST101 Steam Turbine | mm | 0.6 | 0.4 | -0.4 | -0.6 |  | √ | √
192 | 1070-TE-62201 | ST101汽轮机推力轴承温度Thrust bearing temperature of ST101 steam turbine | ℃ | 110 | 100 |  |  |  | √ | √
193 | 1070-TE-62202 | ST101汽轮机推力轴承温度Thrust bearing temperature of ST101 steam turbine | ℃ | 110 | 100 |  |  |  | √ | √
194 | 1070-TE-62203 | ST101汽轮机推力轴承温度Thrust bearing temperature of ST101 steam turbine | ℃ | 110 | 100 |  |  |  | √ | √
195 | 1070-TE-62204 | ST101汽轮机推力轴承温度Thrust bearing temperature of ST101 steam turbine | ℃ | 110 | 100 |  |  |  | √ | √
196 | 1070-TE-62205 | ST101汽轮机进气侧径向轴承温度Temperature of Radial Bearing on Inlet Side of ST101 Steam Turbine | ℃ | 110 | 100 |  |  |  | √ | √
197 | 1070-TE-62206 | ST101汽轮机进气侧径向轴承温度Temperature of Radial Bearing on Inlet Side of ST101 Steam Turbine | ℃ | 110 | 100 |  |  |  | √ | √
198 | 1070-TE-62207 | ST101汽轮机进气侧径向轴承温度Temperature of Radial Bearing on Inlet Side of ST101 Steam Turbine | ℃ | 110 | 100 |  |  |  | √ | √
199 | 1070-TE-62208 | ST101汽轮机进气侧径向轴承温度Temperature of Radial Bearing on Inlet Side of ST101 Steam Turbine | ℃ | 110 | 100 |  |  |  | √ | √
200 | 1070-ST-62305 | ST101转速ST101 speed | r/min | 6237 |  |  |  |  | √ | √
201 | 1070-ST-62306 | ST101转速ST101 speed | r/min | 6237 |  |  |  |  | √ | √
202 | 1070-ST-62307 | ST101转速ST101 speed | r/min | 6237 |  |  |  |  | √ | √
203 | 1070-PDTA-61101 | K101风机入口过滤器差压Differential Pressure of Inlet Filter of K101 Fan | kPa |  | 0.8 |  |  |  | √ | √
204 | 1070-PT-11801 | K101风机入口压力Inlet Pressure of K101 Fan | [6 empty] | √ | √
205 | 1070-PDTA-61141 | K101风机喉部差压 Throat Differential Pressure of K101 Fan | [6 empty] | √ | √
206 | 1070-PT-11803 | K101风机出口压力 Export Pressure of K101 Fan | [6 empty] | √ | √
207 | 1070-FT-11801 | K101风机送风流量Air flow rate of K101 fan | [6 empty] | √ | √
208 | 1070-PT-61141 | K101风机送风压力 Air supply pressure of K101 fan | [6 empty] | √ | √
209 | 1070-PT-61350 | K101润滑油总管压力 K101 Lubricating Oil Main Pipe Pressure | kPa |  |  | 150 |  |  | √ | √
210 | 1070-PT-61351 | K101润滑油总管压力 K101 Lubricating Oil Main Pipe Pressure | kPa |  |  |  | 80 |  | √ | √
211 | 1070-PT-61352 | K101润滑油总管压力 K101 Lubricating Oil Main Pipe Pressure | kPa |  |  |  | 80 |  | √ | √
212 | 1070-PT-61353 | K101润滑油总管压力 K101 Lubricating Oil Main Pipe Pressure | kPa |  |  |  | 80 |  | √ | √
213 | 1070-FZT-11802 | K101主风机1#防喘振阀阀位Valve Position of No.1 Anti-surge Valve of K101 Main Fan | [6 empty] | √ | √
214 | 1070-FZT-11803 | K101主风机2#防喘振阀阀位Valve Position of No.2 Anti-surge Valve of K101 Main Fan | [6 empty] | √ | √
215 | 1070-LTA-61301 | K101润滑油箱液位K101 Lubrication Tank Level | mm |  |  | 760 |  |  | √ | √
216 | 1070-PDT-61306 | K101润滑油过滤器差压 Differential Pressure of K101 Lubricant Filter | kPa |  | 150 |  |  |  | √ | √
217 | 1070-PT-61309 | K101润滑油供油压力K101 Lubricating Oil Pressure | MPa | [5 empty] | √ | √
218 | 1070-TE-61211 | K101风机进气侧径向轴承温度Temperature of Radial Bearing on Intake Side of K101 Fan | ℃ | 110 | 100 |  |  |  | √ | √
219 | 1070-TE-61212 | K101风机进气侧径向轴承温度Temperature of Radial Bearing on Intake Side of K101 Fan | ℃ | 110 | 100 |  |  |  | √ | √
220 | 1070-TE-61213 | K101风机排气侧径向轴承温度Temperature of Radial Bearing on Exhaust Side of K101 Fan | ℃ | 110 | 100 |  |  |  | √ | √
221 | 1070-TE-61214 | K101风机排气侧径向轴承温度Temperature of Radial Bearing on Exhaust Side of K101 Fan | ℃ | 110 | 100 |  |  |  | √ | √
222 | 1070-TE-61215 | K101风机推力轴承轴承温度K101 Fan Thrust Bearing Bearing Temperature | ℃ | 110 | 100 |  |  |  | √ | √
223 | 1070-TE-61216 | K101风机推力轴承轴承温度K101 Fan Thrust Bearing Bearing Temperature | ℃ | 110 | 100 |  |  |  | √ | √
224 | 1070-TE-61217 | K101风机推力轴承轴承温度K101 Fan Thrust Bearing Temperature | ℃ | 110 | 100 |  |  |  | √ | √
225 | 1070-TE-61218 | K101风机推力轴承轴承温度K101 Fan Thrust Bearing Temperature | ℃ | 110 | 100 |  |  |  | √ | √
226 | 1070-TE-11801 | K101风机入口温度K101 air blower inlet temperature | ℃ | [5 empty] | √ | √
227 | 1070-TE-11803 | K101风机出口温度K101 air blower outlet temperature | ℃ | [5 empty] | √ | √
228 | 1070-TE-61144 | K101风机送风温度Air supply temperature of K101 fan | ℃ | [5 empty] | √ | √
229 | 1070-TE-61301 | K101润滑油箱温度K101 lube oil box temperauture | ℃ |  | 25 | 20 |  |  | √ | √
230 | 1070-TE-61305 | K101润滑油冷油器后温度K101 Lubricating Oil Refrigerator Back Temperature | ℃ |  | 45 | 20 |  |  | √ | √
231 | 1070-VIA-61201 | K101风机进气侧轴承振动XVibration X of Intake Bearing of K101 Fan | μm | 107 | 87 |  |  |  | √ | √
232 | 1070-VIA-61202 | K101风机进气侧轴承振动YVibration Y of Intake Bearing of K101 Fan | μm | 107 | 87 |  |  |  | √ | √
233 | 1070-VIA-61203 | K101风机排气侧轴承振动XVibration X of Exhaust Bearing of K101 Fan | μm | 107 | 87 |  |  |  | √ | √
234 | 1070-VIA-61204 | K101风机排气侧轴承振动YVibration Y of Exhaust Bearing of K101 Fan | μm | 107 | 87 |  |  |  | √ | √
235 | 1070-ZIA-61201 | K101风机轴位移Axis Displacement of K101 Fan | mm | 0.8 | 0.4 | -0.4 | -0.8 |  | √ | √
236 | 1070-ZIA-61202 | K101风机轴位移Axis Displacement of K101 Fan | mm | 0.8 | 0.4 | -0.4 | -0.8 |  | √ | √
237 | 1070-ZIA-61203 | K101风机轴位移Axis Displacement of K101 Fan | mm | 0.8 | 0.4 | -0.4 | -0.8 |  | √ | √

## 设备联锁 (hidden)
Hengyi Industries Sdn Bhd 恒逸实业（文莱）有限公司
Process Interlock Record 工艺联锁台账
| Record No.文件编号 |  |  | HYBN-T7-13-5028-2018-2 | [6 empty] | Page 1 of 1
NO.序号 | Interlocking level 联锁等级 | Tag NO.位号 | Explain 说明 | Unit 单位 | Measuring range 量程 | Alarm Value 报警值 |  | Number of interlocks 联锁值 |  | 联锁动作 interlock action | 备注 Remark
[6 empty] | high 高 | low 低 | high 高 | low 低
1 | 一级 | SE62302/3/4 | 汽轮机超速（三取二）Turbine overspeed 3oo2 | r/min |  |  | - | 6237 | - | ①静叶关至22°并锁死；Air blower the stator blade to 22 degrees and lock it ②防喘振阀FV11802/11803全开；Anti-surge valve fully open FV11802/FV11803③汽轮机速关阀SV62301/62302关闭。Turbine shutdown valve SV62301/62303 close | 主风机机组停机联锁，部分参数待现场调试后确定 Air blower shutdown interlock and partial parameters are dependant on adjustment on the site
|  | PI62101/2/3 | 汽轮机排汽压力低低（三取二）Low Exhaust Pressure of Steam Turbine 3oo2 | MPaA | 0~1.6 | 0.8 | 0.5 | - | 0.45
|  | VE62201/2/3/4 | 汽轮机轴承振动高高（四取二） High Vibration of Steam Turbine Bearings 4oo2 | μm | 0~150 | 72 | - | 100 | -
|  | ZE62201/2/3 | 汽轮机轴位移高高（三取二）Steam Turbine Shaft Displacement Height 3oo2 | mm | —1~1 | 0.4 | -0.4 | 0.6 | -0.6
|  | VE61201/2/3/4 | 风机轴振动高高（四取二） High Vibration of Fan Shaft 4oo2 | μm | 0~150 | 87 | - | 107 | -
|  | ZE61201/2/3 | 风机轴位移高高（三取二） High displacement of fan shaft 3oo2 | mm | —1~1 | 0.4 | -0.4 | 0.8 | -0.8
|  | PT61351/2/3 | 润滑油压力低低（三取二，延时2s）Low Lubricating Oil Pressure 3oo2 delayed 2s | kPa | 0~400 | - | 150 | - | 80
|  | PDI61141 | 持续逆流5s（现场实测）Continuous countercurrent 5S (field measurement) | kPa | 0~20 | -
|  | SE62302/3/4 | 调节汽阀开度大于30%时，转速低 When the opening of regulating valve is more than 30%, the speed is low | r/min |  | - | - | - | 500
2 | 一级 | PT62301 | 调节油压力低 Regulating oil low pressure | MPa | 0~1.6 | - | - | - | 0.65 | 润滑油泵K101YB启动 Lube oil pump K101YB start | 主风机机组润滑油泵自启动联锁Air blower lube oil pump automatic start interlock
|  | PT61350 | 润滑油压力低Lube oil low pressure | MPa | 0~1.0 | - | - | - | 0.15
3 | 一级 | PDI61141 | 持续3s或20s内出现两次 Twice occurrences within 3 or 20 seconds | kPa | 0~20 | - | - | - |  | ①风机静叶HIC61144关到22°并锁定air blower the stator blade HIC61144 to 22 degrees and lock it ；②防喘振阀FV11802/11803全开 anti-surge valve FV11802/11803 | 主风机机组安全运行联锁Air blower safrty running interlock
4 | 一级 | VE64201X/Y,VE64202X/Y | 汽轮机轴振动高（四取二） High Vibration of Steam Turbine Shaft 4oo2 | μm |  | 60 | - | 80 | - | ①三段防喘振阀FV22107/8/9全开；1st.2st and 3st anti-surge valve FV22107/8/9 fully open②汽轮机速关阀ZSO64301A/B关闭。Turbine shutdown valveZSO64301A/B fully close | 气压机机组停机联锁 Air compressor shutdown interlock
|  | ZE64201A/B/C | 汽轮机轴位移高（三取二）Steam Turbine Shaft Displacement High 3oo2 | mm |  | 0.56 | -0.56 | 0.8 | -0.8
|  | SE64302A/B/C | 汽轮机转速高（三取二）High Speed of Steam Turbine 3oo2 | r/min | 0~16000 |  | - | 12086 | -
|  | PT64101A/B/C | 汽轮机排汽压力低（三取二） Low Exhaust Pressure of Steam Turbine 3oo2 | MPaA | 0~2.5 | 1.4 | 0.9 | - | 0.85
|  | PT64301 | 汽轮机速关油压力低Low Turbine Shut-off Pressure at Speed | MPa | 0~1.6 | - | - | - | 0.15
|  | VE63201/2/3/4 | 压缩机高压缸轴振动高（四取二） High Vibration of High Pressure Cylinder Shaft of Compressor 4oo2 | μm |  | 63 | - | 88 | -
|  | VE63205/6/7/8 | 压缩机低压缸轴振动高（四取二）Low Vibration of High Pressure Cylinder Shaft of Compressor 4oo2 | μm |  | 63 | - | 88 | -
|  | XE63201/2 | 压缩机高压缸轴位移高（二取二）High displacement of high pressure cylinder shaft of compressor 3oo2 | mm |  | 0.5 | -0.5 | 0.7 | -0.7
|  | XE63203/4 | 压缩机低压缸轴位移高（二取二）Low displacement of high pressure cylinder shaft of compressor 3oo2 | mm |  | 0.5 | -0.5 | 0.7 | -0.7
|  | PT65603A/B/C | 润滑油总管压力低（三取二）Low Lubricating Oil Main Pipe Pressure 3oo2 | MPa |  | - | - | - | 0.1
|  | PDT65102A/B/C | 高压缸密封气与缓冲气差压低（三取二） Differential Pressure of Seal Gas and Buffer Gas in High Pressure Cylinder 3oo2 | MPa |  | - | 0.1 | - | 0.02
|  | PDT65106A/B/C | 低压缸密封气与缓冲气差压低（三取二） Low Differential Pressure between Seal Gas and Buffer Gas in Low Pressure Cylinder 3oo2 | MPa |  | - | 0.1 | - | 0.02
|  | SE64302A/B/C | 调节汽阀开度大于30%，转速低 Regulating valve opening greater than 30%, low speed | r/min |  | - | - | - | 500
5 | 一级 | PT65602 | 润滑油压力低Lube oil low pressure | MPa | 0~0.4 | - | - | - | 0.15 | 润滑油泵K201YB启动Start lube oil pump K201YB | 气压机机组润滑油泵自启动联锁Automatic commissioning of air compressor lube oil pump interlock
|  | PT64201 | 控制油压力低Control oil low pressure | MPa | 0~1.6 | - | - | - | 0.6
|  | PT65701 | 润滑油泵后总管压力低Low Back Main Pipe Pressure of Lubricating Oil Pump | MPa |  | - | - | - | 0.8
6 | 一级 | PDI65105 | 低压氮与平衡管差压低Low Pressure Nitrogen and Balance Tube Differential Pressure | MPa |  | - |  | - | 0.1 | 干气密封增压阀SV65101启动 Dry gas seal pressurization valve SV65101 start | 气压机机组干气密封增压启动联锁Air compressor dry gas seal pressurization start interlcok
7 | 一级 | PDI65105 | 低压氮与平衡管差压高Low Pressure Nitrogen and Balance Tube Differential Pressure | MPa |  |  | - | 0.2 | - | 干气密封增压阀SV65101停止 Dry gas seal pressurization valve SV65101 shutdown | 气压机机组干气密封增压停止联锁Air compressor dry gas seal pressurization shutdown interlcok
8 | 二级 |  | P209润滑油油压低P209 lube oil low pressure | MPa | 0~1 | - | 0.17 | - | 0.14 | 低报时辅助油泵启动，低低报时停泵When low alarm, start auxiliary pump. When low low alarm to shutdown pump | P209油压低联锁P209 low pressure interlcok
9 | 二级 |  | P211润滑油油压低P211 lube oil low pressure | MPa | 0~1 | - | 0.17 | - | 0.14 | 低报时辅助油泵启动，低低报时停泵When low alarm, start auxiliary pump. When low low alarm to shutdown pump | P211油压低联锁P211 low pressure interlock
10 | 二级 |  | P218润滑油油压低P218 lube oil low pressure | MPa | 0~1 | - | 0.17 | - | 0.14 | 低报时辅助油泵启动，低低报时停泵When low alarm, start auxiliary pump. When low low alarm to shutdown pump | P218油压低联锁P218 low pressure interlock
11 | 二级 | PT10804 | P108润滑油油压低P108 lube oil low pressure | MPa | 0~1 | - | 0.2 | - | 0.15 | 低报时辅助油泵启动，低低报时停泵When low alarm, start auxiliary pump. When low low alarm to shutdown pump | P108油压低联锁P108 low pressure interlock