## 日检表 (30)
HSE Daily Checklist for No.2 Refining Department 炼油二部HSE日检表
check date 检查日期： 4 MM 29 DD inspector 检查人：毛奕清 江志宁
expertise type 专业类别 | Inspection elements 检查要素 | inspection content 检查内容 | Check description 检查情况 | check photo 检查照片 | Assessment opinion 考核意见 | Correction deadline 整改截止时间 | Responsibility team 责任班组 | responsible person 责任人 | inspector 考核人
Field Safety Management 现场安全管理 | 5.5. Management of high risk work 高风险作业管理 | Whether the high-risk operation plan or non-plan application is reported on time 是否按时上报高风险作业计划或非计划申请 | 按计划上报
|  | Whether to report the HSE on-site operation daily report as required 是否按要求上报HSE现场作业日报 | 按计划上报
|  | Whether to fully identify the risks of high-risk operations and formulate effective safety measures 是否充分辨识高风险作业风险，制定有效安全措施 | 加裂空冷A205AB管束检查清洗，气分A301管束检查
|  | Whether the high-risk work permit is used and kept according to the system requirements 是否按制度要求使用和保存高风险作业许可证 | 正常
| 5.10 HSE signs HSE标识 | According to the results of on-site hazard identification, reasonably set up safety warning signs, and the hanging of signs meets the requirements of the regulations 根据现场危害辨识结果，合理设置安全警示标志，标志系挂符合规范要求 | 检查无问题，E203临时标识已回收
|  | Whether there are damaged safety signs in the department's territory, and whether the posted location is reasonable 部门属地区域内是否有损坏安全标识牌，张贴位置是否合理 | 检查无问题
| 5.12 HSE management for contractors (suppliers) 承包商（供应商）HSE管理 | Whether to inform contractors about safety 是否对承包商进行安全告知 | /
|  | Check whether the contractor's operation in the territorial area has a license, and whether special supervision is arranged 检查属地区域内的承包商作业是否有许可证，是否安排专人监护 | /
|  | Whether the department is aware of the scope of the contractor's qualifications for work; whether the assigned work is out of scope 部门是否知道承包商作业资质范围；所安排工作是否超出范围 | /
| 5.13. Energy isolation management 能量隔离管理 | Are locations that require energy isolation identified 是否辨识出需要能量隔离的位置 | /
|  | Are energy isolation measures effective? 能量隔离措施是否有效 | /
Process safety management 过程安全管理 | 5. Mechanical Integrity 设备完整性 | Whether to inspect HSE equipment and facilities, find defects and deal with them in time 是否对HSE设备设施进行检查，发现缺陷并及时处理 | 正常
|  | Whether to carry out regular inspection, preventive maintenance and testing of HSE equipment and facilities. 是否开展HSE设备设施定期检查、预防性维护、测试等工作。 | 正常
|  | Whether the above inspection work has established inspection standards, plans, and frequencies to facilitate employees to perform this work. 上述检查工作是否建立检查标准、计划、频次，便于员工执行此项工作 | 按公司检查标准执行
|  | Whether the identified HSE equipment defects are repaired or replaced in a timely manner, and whether risk control measures and emergency plans have been formulated for those that are not qualified for rectification, and training and drills have been organized, and at the same time, all personnel in the department and relevant operating contractors have been informed of the risks, and relevant records have been kept. 对识别出的HSE设备缺陷是否及时进行修复或替换，不具备条件整改的是否制定了风险控制措施和应急预案，并组织培训、演练，同时风险告知部门所有人员和相关作业承包商，保存相关记录 | 正常
|  |  | 加裂四班用胶皮修复对讲机按键 |  | 加2分 |  | 加裂四班 |  | 毛奕清
Enviroment 环境保护 | Wastewater management 废水管理 | 1. Sewage discharge management system污水排放管理制度 2. Drainage network diagram排水管网图 3. Internal control process indicators内控工艺指标 4. Wastewater management ledger废水管理台账 | 正常
|  | 1. Check the clean conditions of the equipment and the ground on site, and check whether there is leakage. 检查现场设备和地面的卫生状况，是否存在跑冒滴漏的现象2. Whether the lubricants and other chemicals on site are properly stored 现场润滑油等化学品保存是否得当 3. Whether there are oil flowers in the rain gutter 雨水沟是否有油花 | 正常
|  | Check the drainage block or not 检查排水沟通畅情况 | 正常
|  | Whether the graded discharge of wastewater meets the standards 废水分级排放是否达标 | 正常
|  | Check the discharge of overlimt wastewater, and check the OA process of discharge. 检查超标废水产生情况，检查超标废水排放OA流程。 | 达标
|  | Whether the wastewater-related environmental protection facilities (online monitoring, lifting tank pump) are operating normally 废水相关环保设施（在线监控、提升池机泵）是否正常运行 | /
| Management on atmospheric pollution 大气污染管理 | Whether to formulate the department's exhaust gas management system (operating procedures for abnormal working conditions) 是否制定本部门废气管理制度（异常工况操作规程） | 正常
|  | Whether all types of exhaust emissions meet the standards 各类废气排放是否达标 | 正常
|  | Exhaust gas treatment facilities and monitoring facilities are in normal operation and maintenance verification 废气处理设施、监测设施是否正常运行和维护校验 | 达标
|  | Whether on-site leaks are repaired in time and whether there is any peculiar smell 现场漏点是否及时修复及有无异味 | 正常
| Waste management 废弃物管理 | Whether to establish a sound solid waste collection and disposal management ledger 是否建立健全固废收集和处置管理台账 | 正常
|  | 1. On-site inspection of whether hazardous waste and general waste are collected separately 现场检查危险废物和一般废物是否分类收集 2. Whether the solid waste collection barrel is positioned 固废收集桶是否在定位摆放 | 正常
|  | 1. Whether the ground of the storage site of hazardous waste is treated with anti-seepage treatment 危险废物的贮存场所地面是否做防渗处理 2. Is there any leakage liquid collection facility for storing liquid or semi-solid waste? 贮存液态或半固态废物是否设置泄漏液体收集设施 | 正常
|  | Whether the disposal of solid waste is declared 固废废弃物处置是否进行申报 | 正常
|  |  | 1030-C201地面有塑料袋等杂物，周围地面请打扫 |  | 不考核 | 今日下班前图片反馈 | 加氢四班 |  | 毛奕清
|  |  | 1030-D103104顶平台有未恢复的大块保温铁皮，有铁丝、F扳手等杂物 |  | 不考核 | 今日下班前图片反馈 | 加裂四班 |  | 毛奕清
Occupational Health Management 职业卫生 | PPE 劳动保护 | Whether to establish an employee PPE distribution ledger, whether the ledger is true and complete. 是否建立员工PPE发放台账，台账是否真实、完整。 | 正常
|  | Whether labor protection products comply with the requirements and configuration specifications. 劳动防护用品是否符合使用要求和配置规范 | 劳保穿戴正常
手机和上岗证摆放齐全
|  | Whether the labor protection products of the employees of the department are worn and used correctly. Whether the overalls are rolled up at the cuffs or open plackets. Whether the helmet is adjusted well, tighten the lower forehead strap. 部门员工劳动防护用品是否正确穿戴、使用。工作服是否卷起袖口或敞开衣襟。安全帽是否调好帽箍，系紧下额带。 | 正常
| Occupational disease prevention and control 职业病预防和控制 | Whether the occupational health protection facilities in the workplace are operating normally. 作业场所各项职业卫生防护设施是否正常运行。 | 正常
Fire safety management 消防安全管理 | 5. Fire Safety Management System 消防安全管理制度 | 1. Whether all fire-fighting equipment, facilities and equipment are in a complete standby state (whether they are damaged, misappropriated, dismantled, out of service/stop working, buried, occupied, blocked, etc.) 1、所有消防设备设施及器材是否处于完整备用状态（有无损坏、挪用、拆除、停用、埋压、圈占、遮挡等现象） 2. Whether there are fire hydrants, fire monitors, fire pipelines, etc. being used as support points or stress points, etc. 2、是否存在将消火栓、消防炮、消防管线等作为支撑点或受力点等现象； | 正常
| 5. Fire Safety Management System 消防安全管理制度 | 1. Whether all fire exits are kept clear; 1、所有消防通道是否保持畅通； 2. Whether there are situations such as reduction of the fire access area, randomly blocking and occupying fire exits, closing and blocking evacuation passages and safety exits, etc. 2、是否存在缩小防火通道间距，随意堵塞、侵占消防通道，封闭、堵塞疏散通道、安全出口等现象； 3. Whether all fire safety signs are complete and in good condition, and whether there are any replacement records. 3、所有消防安全标识是否健全，并完整好用，有无做好更换记录； | 洗眼器等设施正常
| 5. Fire Safety Management System 消防安全管理制度 | 1. Whether the fire bank is intact 1、防火堤是否完整无缺； 2. Whether the construction has been approved by the responsible department, whether the approval procedures are complete and have records, archive management 2、如有施工是否经主管部门审批，审批手续是否齐全并留有记录，存档管理； 3. If there is a need for construction, whether it has been restored in time after the construction is completed, and whether it has been inspected by the user department and the responsible department, with records kept, archived and managed 3、如有施工需要，在施工结束后是否及时恢复，有无申请所在部门及主管部门验收并留有记录，存档管理； | 正常
| 5. Fire Safety Management System 消防安全管理制度 | 1. Whether all kinds of fire extinguishers, fire shovels, fire barrels, fire sand, fire blankets and other materials are used exclusively for special purposes, and shall not be vented, removed, reduced or damaged. 1、各类灭火器、消防锹、消防桶、消防沙、灭火毯等物资是否做到专物专用，不得放空、撤除、减少或损； 2. Whether all equipment and facilities are complete and usable, and are always in a standby state. 2、所有设备设施是否完整好用，并时刻处于备用状态； | 正常
| 5. Fire Safety Management System 消防安全管理制度 | 1. Whether all small fire-fighting equipment and various fire-fighting equipment implement the responsibility system 1、所有小型灭火器材和各类消防器材是否落实责任制； 2. Whether a small-scale fire extinguishing equipment management account has been set up, dedicated personnel has been assigned to manage and responsible for it. 2、是否建立小型灭火器材管理台帐，专人管理及负责； 3. Whether the small fire extinguishing equipment has been inspected no less than twice a month, and records are kept, archived and managed 3、小型灭火器材是否每月检查不少于2次，并留有记录，存档管理； 4. Whether all kinds of fire-fighting equipment are in good condition and records are kept, archived and managed. 4、各类消防器材是否完好备用并留有记录，存档管理； | 正常

## 日检表 (29)
HSE Daily Checklist for No.2 Refining Department 炼油二部HSE日检表
check date 检查日期： 4 MM 29 DD inspector 检查人：毛奕清 江志宁
expertise type 专业类别 | Inspection elements 检查要素 | inspection content 检查内容 | Check description 检查情况 | check photo 检查照片 | Assessment opinion 考核意见 | Correction deadline 整改截止时间 | Responsibility team 责任班组 | responsible person 责任人 | inspector 考核人
Field Safety Management 现场安全管理 | 5.5. Management of high risk work 高风险作业管理 | Whether the high-risk operation plan or non-plan application is reported on time 是否按时上报高风险作业计划或非计划申请 | 按计划上报
|  | Whether to report the HSE on-site operation daily report as required 是否按要求上报HSE现场作业日报 | 按计划上报
|  | Whether to fully identify the risks of high-risk operations and formulate effective safety measures 是否充分辨识高风险作业风险，制定有效安全措施 | 加裂空冷A205A管束检查清洗，加裂A202D处搭脚手架；加氢界区拆脚手架
|  | Whether the high-risk work permit is used and kept according to the system requirements 是否按制度要求使用和保存高风险作业许可证 | 加裂空冷A205A火票分析时间与开始时间间隔超过30分钟没有再次分析 |  | 扣2分 |  | 加裂一班 |  | 江志宁
| 5.10 HSE signs HSE标识 | According to the results of on-site hazard identification, reasonably set up safety warning signs, and the hanging of signs meets the requirements of the regulations 根据现场危害辨识结果，合理设置安全警示标志，标志系挂符合规范要求 | 检查无问题，E203临时标识已回收
|  | Whether there are damaged safety signs in the department's territory, and whether the posted location is reasonable 部门属地区域内是否有损坏安全标识牌，张贴位置是否合理 | 检查无问题
| 5.12 HSE management for contractors (suppliers) 承包商（供应商）HSE管理 | Whether to inform contractors about safety 是否对承包商进行安全告知 | /
|  | Check whether the contractor's operation in the territorial area has a license, and whether special supervision is arranged 检查属地区域内的承包商作业是否有许可证，是否安排专人监护 | /
|  | Whether the department is aware of the scope of the contractor's qualifications for work; whether the assigned work is out of scope 部门是否知道承包商作业资质范围；所安排工作是否超出范围 | /
| 5.13. Energy isolation management 能量隔离管理 | Are locations that require energy isolation identified 是否辨识出需要能量隔离的位置 | /
|  | Are energy isolation measures effective? 能量隔离措施是否有效 | /
Process safety management 过程安全管理 | 5. Mechanical Integrity 设备完整性 | Whether to inspect HSE equipment and facilities, find defects and deal with them in time 是否对HSE设备设施进行检查，发现缺陷并及时处理 | 正常
|  | Whether to carry out regular inspection, preventive maintenance and testing of HSE equipment and facilities. 是否开展HSE设备设施定期检查、预防性维护、测试等工作。 | 正常
|  | Whether the above inspection work has established inspection standards, plans, and frequencies to facilitate employees to perform this work. 上述检查工作是否建立检查标准、计划、频次，便于员工执行此项工作 | 按公司检查标准执行
|  | Whether the identified HSE equipment defects are repaired or replaced in a timely manner, and whether risk control measures and emergency plans have been formulated for those that are not qualified for rectification, and training and drills have been organized, and at the same time, all personnel in the department and relevant operating contractors have been informed of the risks, and relevant records have been kept. 对识别出的HSE设备缺陷是否及时进行修复或替换，不具备条件整改的是否制定了风险控制措施和应急预案，并组织培训、演练，同时风险告知部门所有人员和相关作业承包商，保存相关记录 | 正常
|  |  | 班组主动将气分一系列平台护栏上随时可能坠落的物体取下 |  | 加2分 |  | 加裂一班 |  | 江志宁
Enviroment 环境保护 | Wastewater management 废水管理 | 1. Sewage discharge management system污水排放管理制度 2. Drainage network diagram排水管网图 3. Internal control process indicators内控工艺指标 4. Wastewater management ledger废水管理台账 | 正常
|  | 1. Check the clean conditions of the equipment and the ground on site, and check whether there is leakage. 检查现场设备和地面的卫生状况，是否存在跑冒滴漏的现象2. Whether the lubricants and other chemicals on site are properly stored 现场润滑油等化学品保存是否得当 3. Whether there are oil flowers in the rain gutter 雨水沟是否有油花 | 正常
|  | Check the drainage block or not 检查排水沟通畅情况 | 正常
|  | Whether the graded discharge of wastewater meets the standards 废水分级排放是否达标 | 正常
|  | Check the discharge of overlimt wastewater, and check the OA process of discharge. 检查超标废水产生情况，检查超标废水排放OA流程。 | 达标
|  | Whether the wastewater-related environmental protection facilities (online monitoring, lifting tank pump) are operating normally 废水相关环保设施（在线监控、提升池机泵）是否正常运行 | /
| Management on atmospheric pollution 大气污染管理 | Whether to formulate the department's exhaust gas management system (operating procedures for abnormal working conditions) 是否制定本部门废气管理制度（异常工况操作规程） | 正常
|  | Whether all types of exhaust emissions meet the standards 各类废气排放是否达标 | 正常
|  | Exhaust gas treatment facilities and monitoring facilities are in normal operation and maintenance verification 废气处理设施、监测设施是否正常运行和维护校验 | 达标
|  | Whether on-site leaks are repaired in time and whether there is any peculiar smell 现场漏点是否及时修复及有无异味 | 正常
| Waste management 废弃物管理 | Whether to establish a sound solid waste collection and disposal management ledger 是否建立健全固废收集和处置管理台账 | 正常
|  | 1. On-site inspection of whether hazardous waste and general waste are collected separately 现场检查危险废物和一般废物是否分类收集 2. Whether the solid waste collection barrel is positioned 固废收集桶是否在定位摆放 | 正常
|  | 1. Whether the ground of the storage site of hazardous waste is treated with anti-seepage treatment 危险废物的贮存场所地面是否做防渗处理 2. Is there any leakage liquid collection facility for storing liquid or semi-solid waste? 贮存液态或半固态废物是否设置泄漏液体收集设施 | 正常
|  | Whether the disposal of solid waste is declared 固废废弃物处置是否进行申报 | 正常
|  |  | 加裂D117处无用警戒生及时取走 |  | 不考核 | 今日下班前图片反馈 | 加裂一班 |  | 江志宁
Occupational Health Management 职业卫生 | PPE 劳动保护 | Whether to establish an employee PPE distribution ledger, whether the ledger is true and complete. 是否建立员工PPE发放台账，台账是否真实、完整。 | 正常
|  | Whether labor protection products comply with the requirements and configuration specifications. 劳动防护用品是否符合使用要求和配置规范 | 劳保穿戴正常
|  |  | 手机和上岗证摆放齐全，加裂外操室一台手机没有SIM卡 |  | 证实后取消 |  | 加裂一班 |  | 江志宁
|  | Whether the labor protection products of the employees of the department are worn and used correctly. Whether the overalls are rolled up at the cuffs or open plackets. Whether the helmet is adjusted well, tighten the lower forehead strap. 部门员工劳动防护用品是否正确穿戴、使用。工作服是否卷起袖口或敞开衣襟。安全帽是否调好帽箍，系紧下额带。 | 正常
| Occupational disease prevention and control 职业病预防和控制 | Whether the occupational health protection facilities in the workplace are operating normally. 作业场所各项职业卫生防护设施是否正常运行。 | 正常
Fire safety management 消防安全管理 | 5. Fire Safety Management System 消防安全管理制度 | 1. Whether all fire-fighting equipment, facilities and equipment are in a complete standby state (whether they are damaged, misappropriated, dismantled, out of service/stop working, buried, occupied, blocked, etc.) 1、所有消防设备设施及器材是否处于完整备用状态（有无损坏、挪用、拆除、停用、埋压、圈占、遮挡等现象） 2. Whether there are fire hydrants, fire monitors, fire pipelines, etc. being used as support points or stress points, etc. 2、是否存在将消火栓、消防炮、消防管线等作为支撑点或受力点等现象； | 正常
| 5. Fire Safety Management System 消防安全管理制度 | 1. Whether all fire exits are kept clear; 1、所有消防通道是否保持畅通； 2. Whether there are situations such as reduction of the fire access area, randomly blocking and occupying fire exits, closing and blocking evacuation passages and safety exits, etc. 2、是否存在缩小防火通道间距，随意堵塞、侵占消防通道，封闭、堵塞疏散通道、安全出口等现象； 3. Whether all fire safety signs are complete and in good condition, and whether there are any replacement records. 3、所有消防安全标识是否健全，并完整好用，有无做好更换记录； | 洗眼器等设施正常
| 5. Fire Safety Management System 消防安全管理制度 | 1. Whether the fire bank is intact 1、防火堤是否完整无缺； 2. Whether the construction has been approved by the responsible department, whether the approval procedures are complete and have records, archive management 2、如有施工是否经主管部门审批，审批手续是否齐全并留有记录，存档管理； 3. If there is a need for construction, whether it has been restored in time after the construction is completed, and whether it has been inspected by the user department and the responsible department, with records kept, archived and managed 3、如有施工需要，在施工结束后是否及时恢复，有无申请所在部门及主管部门验收并留有记录，存档管理； | 正常
| 5. Fire Safety Management System 消防安全管理制度 | 1. Whether all kinds of fire extinguishers, fire shovels, fire barrels, fire sand, fire blankets and other materials are used exclusively for special purposes, and shall not be vented, removed, reduced or damaged. 1、各类灭火器、消防锹、消防桶、消防沙、灭火毯等物资是否做到专物专用，不得放空、撤除、减少或损； 2. Whether all equipment and facilities are complete and usable, and are always in a standby state. 2、所有设备设施是否完整好用，并时刻处于备用状态； | 正常
| 5. Fire Safety Management System 消防安全管理制度 | 1. Whether all small fire-fighting equipment and various fire-fighting equipment implement the responsibility system 1、所有小型灭火器材和各类消防器材是否落实责任制； 2. Whether a small-scale fire extinguishing equipment management account has been set up, dedicated personnel has been assigned to manage and responsible for it. 2、是否建立小型灭火器材管理台帐，专人管理及负责； 3. Whether the small fire extinguishing equipment has been inspected no less than twice a month, and records are kept, archived and managed 3、小型灭火器材是否每月检查不少于2次，并留有记录，存档管理； 4. Whether all kinds of fire-fighting equipment are in good condition and records are kept, archived and managed. 4、各类消防器材是否完好备用并留有记录，存档管理； | 正常

## 日检表 (26)
HSE Daily Checklist for No.2 Refining Department 炼油二部HSE日检表
check date 检查日期： 4 MM 26 DD inspector 检查人：毛奕清 江志宁
expertise type 专业类别 | Inspection elements 检查要素 | inspection content 检查内容 | Check description 检查情况 | check photo 检查照片 | Assessment opinion 考核意见 | Correction deadline 整改截止时间 | Responsibility team 责任班组 | responsible person 责任人 | inspector 考核人
Field Safety Management 现场安全管理 | 5.5. Management of high risk work 高风险作业管理 | Whether the high-risk operation plan or non-plan application is reported on time 是否按时上报高风险作业计划或非计划申请 | 按计划上报
|  | Whether to report the HSE on-site operation daily report as required 是否按要求上报HSE现场作业日报 | 按计划上报
|  | Whether to fully identify the risks of high-risk operations and formulate effective safety measures 是否充分辨识高风险作业风险，制定有效安全措施 | 加裂空冷A205B管束清洗
|  | Whether the high-risk work permit is used and kept according to the system requirements 是否按制度要求使用和保存高风险作业许可证 | 加氢二班一张票证气体分析填写不全，加氢一班一张票证结票时间早于作业开始时间 |  | 各扣2分 |  | 加氢一班加氢二班 |  | 江志宁
| 5.10 HSE signs HSE标识 | According to the results of on-site hazard identification, reasonably set up safety warning signs, and the hanging of signs meets the requirements of the regulations 根据现场危害辨识结果，合理设置安全警示标志，标志系挂符合规范要求 | 检查无问题，E203临时标识已回收
|  | Whether there are damaged safety signs in the department's territory, and whether the posted location is reasonable 部门属地区域内是否有损坏安全标识牌，张贴位置是否合理 | 检查无问题
| 5.12 HSE management for contractors (suppliers) 承包商（供应商）HSE管理 | Whether to inform contractors about safety 是否对承包商进行安全告知 | /
|  | Check whether the contractor's operation in the territorial area has a license, and whether special supervision is arranged 检查属地区域内的承包商作业是否有许可证，是否安排专人监护 | /
|  | Whether the department is aware of the scope of the contractor's qualifications for work; whether the assigned work is out of scope 部门是否知道承包商作业资质范围；所安排工作是否超出范围 | /
| 5.13. Energy isolation management 能量隔离管理 | Are locations that require energy isolation identified 是否辨识出需要能量隔离的位置 | /
|  | Are energy isolation measures effective? 能量隔离措施是否有效 | /
Process safety management 过程安全管理 | 5. Mechanical Integrity 设备完整性 | Whether to inspect HSE equipment and facilities, find defects and deal with them in time 是否对HSE设备设施进行检查，发现缺陷并及时处理 | 正常
|  | Whether to carry out regular inspection, preventive maintenance and testing of HSE equipment and facilities. 是否开展HSE设备设施定期检查、预防性维护、测试等工作。 | 正常
|  | Whether the above inspection work has established inspection standards, plans, and frequencies to facilitate employees to perform this work. 上述检查工作是否建立检查标准、计划、频次，便于员工执行此项工作 | 按公司检查标准执行
|  | Whether the identified HSE equipment defects are repaired or replaced in a timely manner, and whether risk control measures and emergency plans have been formulated for those that are not qualified for rectification, and training and drills have been organized, and at the same time, all personnel in the department and relevant operating contractors have been informed of the risks, and relevant records have been kept. 对识别出的HSE设备缺陷是否及时进行修复或替换，不具备条件整改的是否制定了风险控制措施和应急预案，并组织培训、演练，同时风险告知部门所有人员和相关作业承包商，保存相关记录 | 正常
Enviroment 环境保护 | Wastewater management 废水管理 | 1. Sewage discharge management system污水排放管理制度 2. Drainage network diagram排水管网图 3. Internal control process indicators内控工艺指标 4. Wastewater management ledger废水管理台账 | 正常
|  | 1. Check the clean conditions of the equipment and the ground on site, and check whether there is leakage. 检查现场设备和地面的卫生状况，是否存在跑冒滴漏的现象2. Whether the lubricants and other chemicals on site are properly stored 现场润滑油等化学品保存是否得当 3. Whether there are oil flowers in the rain gutter 雨水沟是否有油花 | 正常
|  | Check the drainage block or not 检查排水沟通畅情况 | 正常
|  | Whether the graded discharge of wastewater meets the standards 废水分级排放是否达标 | 正常
|  | Check the discharge of overlimt wastewater, and check the OA process of discharge. 检查超标废水产生情况，检查超标废水排放OA流程。 | 达标
|  | Whether the wastewater-related environmental protection facilities (online monitoring, lifting tank pump) are operating normally 废水相关环保设施（在线监控、提升池机泵）是否正常运行 | /
| Management on atmospheric pollution 大气污染管理 | Whether to formulate the department's exhaust gas management system (operating procedures for abnormal working conditions) 是否制定本部门废气管理制度（异常工况操作规程） | 正常
|  | Whether all types of exhaust emissions meet the standards 各类废气排放是否达标 | 正常
|  | Exhaust gas treatment facilities and monitoring facilities are in normal operation and maintenance verification 废气处理设施、监测设施是否正常运行和维护校验 | 达标
|  | Whether on-site leaks are repaired in time and whether there is any peculiar smell 现场漏点是否及时修复及有无异味 | 正常
| Waste management 废弃物管理 | Whether to establish a sound solid waste collection and disposal management ledger 是否建立健全固废收集和处置管理台账 | 正常
|  | 1. On-site inspection of whether hazardous waste and general waste are collected separately 现场检查危险废物和一般废物是否分类收集 2. Whether the solid waste collection barrel is positioned 固废收集桶是否在定位摆放 | 正常
|  |  | 1040-D108西侧雨水地漏堵塞，周边地漏也请检查清理 |  | 扣2分 | 29日前图片反馈 | 加裂四班 |  | 毛奕清
|  |  | 加氢PRA管廊柴油分馏平台附近有明显杂物 |  | 加氢四班 | 下班前图片反馈 | 加氢四班 |  | 毛奕清
|  | 1. Whether the ground of the storage site of hazardous waste is treated with anti-seepage treatment 危险废物的贮存场所地面是否做防渗处理 2. Is there any leakage liquid collection facility for storing liquid or semi-solid waste? 贮存液态或半固态废物是否设置泄漏液体收集设施 | 正常
|  | Whether the disposal of solid waste is declared 固废废弃物处置是否进行申报 | 正常
Occupational Health Management 职业卫生 | PPE 劳动保护 | Whether to establish an employee PPE distribution ledger, whether the ledger is true and complete. 是否建立员工PPE发放台账，台账是否真实、完整。 | 正常
|  | Whether labor protection products comply with the requirements and configuration specifications. 劳动防护用品是否符合使用要求和配置规范 | 劳保穿戴正常
手机和上岗证摆放齐全，SIM卡全在
|  |  | 加氢外操室卫生当班期间保持太差 |  | 扣2分 |  | 加氢四班 |  | 江志宁
|  | Whether the labor protection products of the employees of the department are worn and used correctly. Whether the overalls are rolled up at the cuffs or open plackets. Whether the helmet is adjusted well, tighten the lower forehead strap. 部门员工劳动防护用品是否正确穿戴、使用。工作服是否卷起袖口或敞开衣襟。安全帽是否调好帽箍，系紧下额带。 | 正常
| Occupational disease prevention and control 职业病预防和控制 | Whether the occupational health protection facilities in the workplace are operating normally. 作业场所各项职业卫生防护设施是否正常运行。 | 正常
Fire safety management 消防安全管理 | 5. Fire Safety Management System 消防安全管理制度 | 1. Whether all fire-fighting equipment, facilities and equipment are in a complete standby state (whether they are damaged, misappropriated, dismantled, out of service/stop working, buried, occupied, blocked, etc.) 1、所有消防设备设施及器材是否处于完整备用状态（有无损坏、挪用、拆除、停用、埋压、圈占、遮挡等现象） 2. Whether there are fire hydrants, fire monitors, fire pipelines, etc. being used as support points or stress points, etc. 2、是否存在将消火栓、消防炮、消防管线等作为支撑点或受力点等现象； | 正常
| 5. Fire Safety Management System 消防安全管理制度 | 1. Whether all fire exits are kept clear; 1、所有消防通道是否保持畅通； 2. Whether there are situations such as reduction of the fire access area, randomly blocking and occupying fire exits, closing and blocking evacuation passages and safety exits, etc. 2、是否存在缩小防火通道间距，随意堵塞、侵占消防通道，封闭、堵塞疏散通道、安全出口等现象； 3. Whether all fire safety signs are complete and in good condition, and whether there are any replacement records. 3、所有消防安全标识是否健全，并完整好用，有无做好更换记录； | 洗眼器等设施正常
| 5. Fire Safety Management System 消防安全管理制度 | 1. Whether the fire bank is intact 1、防火堤是否完整无缺； 2. Whether the construction has been approved by the responsible department, whether the approval procedures are complete and have records, archive management 2、如有施工是否经主管部门审批，审批手续是否齐全并留有记录，存档管理； 3. If there is a need for construction, whether it has been restored in time after the construction is completed, and whether it has been inspected by the user department and the responsible department, with records kept, archived and managed 3、如有施工需要，在施工结束后是否及时恢复，有无申请所在部门及主管部门验收并留有记录，存档管理； | 正常
| 5. Fire Safety Management System 消防安全管理制度 | 1. Whether all kinds of fire extinguishers, fire shovels, fire barrels, fire sand, fire blankets and other materials are used exclusively for special purposes, and shall not be vented, removed, reduced or damaged. 1、各类灭火器、消防锹、消防桶、消防沙、灭火毯等物资是否做到专物专用，不得放空、撤除、减少或损； 2. Whether all equipment and facilities are complete and usable, and are always in a standby state. 2、所有设备设施是否完整好用，并时刻处于备用状态； | 外操室备用空呼压力不足，没按要求保证满瓶，昨日要求更换未更换 |  | 扣2分 |  | 加氢一班 |  | 江志宁
| 5. Fire Safety Management System 消防安全管理制度 | 1. Whether all small fire-fighting equipment and various fire-fighting equipment implement the responsibility system 1、所有小型灭火器材和各类消防器材是否落实责任制； 2. Whether a small-scale fire extinguishing equipment management account has been set up, dedicated personnel has been assigned to manage and responsible for it. 2、是否建立小型灭火器材管理台帐，专人管理及负责； 3. Whether the small fire extinguishing equipment has been inspected no less than twice a month, and records are kept, archived and managed 3、小型灭火器材是否每月检查不少于2次，并留有记录，存档管理； 4. Whether all kinds of fire-fighting equipment are in good condition and records are kept, archived and managed. 4、各类消防器材是否完好备用并留有记录，存档管理； | 加裂空冷A201C西侧灭火器XM11494下半月没检查打卡 |  | 扣1分 |  | 加裂四班 |  | 江志宁
|  |  | 副班补考加裂四班阿什拉夫，阿玛妮娜未答出，一人继续请假，加氢四班两人继续请假。 |  | 各扣2分 |  | 加裂四班 | 阿什拉夫阿玛尼那 | 毛奕清

## 月检表 (25)
HSE Monthly Checklist for No.2 Refining Department 炼油二部HSE月检表
check date 检查日期： 3 MM 29 DD inspector 检查人：毛奕清 江志宁
expertise type 专业类别 | Inspection elements 检查要素 | inspection content 检查内容 | Check description 检查情况 | check photo 检查照片 | Assessment opinion 考核意见 | Correction deadline 整改截止时间 | Responsibility team 责任班组 | responsible person 责任人 | inspector 考核人
Field Safety Management 现场安全管理 | 5.2. Hazard identification and risk assessment 危险源辨识和风险评价 | Whether the hazard identification and risk assessment are carried out on time 是否按时进行危险源辨识与风险评价 | 按公司要求年度辨识和评价已提交HSE部
|  | Whether to organize full-staff learning 是否组织全员学习 | 加裂三班副班主持人未填写（并未要求主持人需要本人签名）；加裂三班。加裂一班，加氢一班，三班下半月学习记录还未填写。请尽快完成。 |  | 扣2分 |  | 加裂三班 |  | 毛奕清
|  |  | 加裂一班 阿扎姆 副班补考未通过，今日副班都回答出，5人请假明天提问 |  | 扣2分 |  | 加裂一班 |  | 毛奕清
|  | Hazard source identification for new reconstruction and expansion projects after overhaul 大检修后新改扩建项目危险源辨识开展情况 | 按公司要求执行
加裂A205空冷管束检查
| 5.4. Management of hazardous chemicals 危险化学品管理 | Does the department have a ledger of hazardous chemicals? 部门是否有危险化学品台账 | 台账检查齐全
|  | Does the department store hazardous chemicals as required? 部门是否按要求存放危险化学品 | 硫化剂保存在罐内，盲板隔离
|  | Whether to organize full-staff learning ，are employees aware of emergency procedures? 是否组织全员学习，员工是否知道紧急处置方法 | 副班组织全员学习
|  |  | 两处标识牌脱落班组及时发现并恢复 |  | 加2分 |  | 加裂二班 |  | 江志宁
|  | Whether to post MSDS at the storage point of departmental hazardous chemicals 是否在部门危险化学品存放点张贴MSDS | 按公司要求执行
| 5.15 Emergency plan 应急预案 | Whether the accident plan is formulated and added according to the requirements 是否按要求制定、新增事故预案 | 按公司要求执行
|  | Whether the accident plan is revised on time 是否按时修订事故预案 | 按公司要求执行
|  | Whether the drill of the on-site emergency plan is carried out as planned 是否按计划开展现场应急预案的演练 | 每月开展演练
|  | Is there a drill record 是否有演练记录 | 每月将演练记录上交给HSE部
|  | Are employees aware of the content of the plan? 员工是否清楚预案内容 | 副班时提问考试
| 5.16 Accident management 事故管理 | Whether the accident management system is implemented 是否建立事故事件台账，是否组织学习事故事件报告程序 | 本月实习生骑车摔倒事件已报备
|  | Whether to report the abnormal information of the department in time 是否及时上报部门异常信息 | 按规定上报和组织分析会
|  | Whether to organize learning accident reports 是否组织学习事故报告 | 副班组织学习公司下发事故事件报告
截止今天，加氢登记10项隐患，加裂登记16项隐患，填写标题基本正常。
HSE training HSE培训 | HSE Training Annual Plan HSE年度培训计划 | The department's annual HSE training plan needs to meet the needs of improving employees' safety awareness and safety skills according to the actual situation of the department. 部门年度HSE培训计划需根据部门实际情况，满足提升员工的安全意识及安全技能。 The annual HSE training of the department must be reviewed and approved by the department leader. 部门年度HSE培训需经部门领导审阅及批准。 The department's annual HSE training plan should be submitted on time by email.部门年度HSE培训计划按照以邮件形式按时提交。 | 按公司要求执行，本月HSE活动记录全部已完成，提交部门领导签名。
Process safety management 过程安全管理 | 2. Process hazard Analysis 过程危害分析PHA | Whether process hazard analysis is carried out and establish a risk control list 是否开展过程危害分析，并建立风险管控清单 | 按公司要求执行
|  | Whether there are unacceptable risks within the department, whether corresponding control measures and reduction measures have been taken, and clarify the responsible positions, responsible persons and completion time, and track the implementation of measures 部门内是否存在不可接受风险，是否已采取相应的管控措施和消减措施，并明确责任岗位、责任人和完成时间，跟踪措施落实情况 | 按公司要求执行
|  | Whether each department shall inspect and verify the existing risk management & control measures on a routine inspection basis, ensure the effectiveness of the risk management & control measures, and document them for records. 是否将已有的风险管控措施的检查和验证纳入日常检查内容，确保风险控制措施的有效性，并且形成相关文件和记录。 | 按公司要求执行
| 4. Pre-Startup Safety Review，PSSR 启动前安全审查 | After the completion of the new plant machinery and joint commissioning, after the end of the plant overhaul, before the major process change project is put into use, whether the department has set up a PSSR team and carried out a pre-start safety inspection. 新装置机械完工并联合调试完，装置大检修结束后，重大工艺变更项目投用前，部门是否成立PSSR小组并开展启动前安全检查。 | -
|  | Before the unit is started, all PSSRs check whether improvements and safety safeguards for the problem have been implemented as required, and whether the department has started the unit without shutting down the mandatory issues (categories A and B). 装置启动前，所有PSSR检查问题的改进措施和安全保障措施是否已经按要求予以落实；部门是否在必改项问题（A类和B类）未关闭的情况下启动装置 | -
|  | The PSSR checks that all required checklists are complete and closes the pre-boot security check report. PSSR检查清单中所有要求完成的检查项是否全部完成，并关闭启动前安全检查报告。 | -
| 6. Change Management 变更管理 | Whether the change is approved for application and a hazard analysis is carried out 变更是否进行申请审批并进行危害分析 | 本月无变更
|  | Whether to establish a change management list and archives (such as documents, drawing changes, risk evaluation, etc.), whether the management changes, process and technology changes, equipment and facilities changes, site changes, and personnel changes are strictly in accordance with the change management system to handle the change procedures. 是否建立变更管理清单和档案（如文件、图纸变更、风险评价等），发生的管理变更、工艺与技术变更、设备设施变更、场所变更、人员变更是否严格按照变更管理制度办理变更手续 | 本月无变更
|  | Whether risk assessment criteria(by using the risk matrix) will be used for analysis and evaluation, and control measures will be developed based on the results of the evaluation. 是否会运用风险评价准则（风险矩阵法）进行分析和评价，并根据评价结果制定控制措施 | 本月无变更
|  | After the implementation of the change, whether to organize the completion of the change acceptance, when the change occurs deviation, the cause of the deviation should be investigated, and corrective measures should be taken in time, and the corresponding deviation written report should be proposed. 变更实施后，是否组织完成变更验收，当变更出现偏差时，应调查偏差产生的原因，并及时采取纠正措施，并提出相应的偏差书面报告 | 本月无变更
|  | After the change is implemented, whether the relevant documents such as PID and operating proceduresis revised in a timely manner, and organize the staff to learn in time 变更实施后，是否及时修改PID、操作规程等相关文件，并及时组织岗位人员学习 | 本月无变更
| 7. Accidents/Incidents Management 事故事件管理 | Whether the definition of the near miss is clear, whether the near miss has occurred, and whether it is reported 是否清楚未遂事件的定义，是否发生过未遂事件，是否了解上报流程 | 实习生骑车摔倒事件跟踪医疗情况
|  | Whether to carry out traceability analysis of the near-miss , and formulate effective preventive measures and training 是否对未遂事件开展溯源分析，制定有效防范措施和培训 | 召开事件溯源分析会，制定有效防范措施，下月副班培训
|  | Whether analogical investigations have been conducted on attempted incidents, drawing lessons for prevention; and whether the measures have been effectively implemented 是否针对未遂事件开展类比排查，举一反三；措施是否有效执行 | 部门培训增加交通和骑车安全内容
|  |  | 加裂药箱封条被破坏，无人告知 |  | 扣2分 |  | 加裂一班 |  | 毛奕清
|  |  | 空呼柜检查正常，加裂更换气瓶5个，加氢更换6个，加裂负责取开车 |  | 加裂加3分，加氢加2分 |  | 加裂一班加氢一班 |  | 江志宁
加氢加裂手机上墙正常，SIM卡全在
| 8. Compliance Review 符合性审核 | Whether issues identified during government inspections or audits have been rectified in a timely manner and documented, and whether preventive measures have been established for issues that cannot be immediately addressed. 政府检查或审核问题是否及时整改并留有痕迹，暂时无法整改的问题是否制定防范措施 | 本月无政府审核问题
Enviroment 环境保护 | Identification and evaluation of environmental factors 环境因素识别与评价 | Ask the department staff on the spot whether they are clear about the concept and identification of environmental factors, etc. 现场询问部门人员是否清楚环境因素概念及识别等 | 副班已提问
|  | Whether to carry out the environmental factor identification and evaluation work of the department in the current year, and whether to update the environmental factor identification and evaluation table and the list of major environmental factors in a timely manner 是否开展本部门当年度的环境因素识别和评价工作，是否及时更新环境因素识别和评价表和重要环境因素清单 | 按公司要求执行
|  | Check whether the site is implemented according to the department's environmental factor list and the measures formulated 对照部门环境因素清单及制定的措施检查现场是否落实 | 按公司要求执行
| Management on environmental protections in startup and shutdown as well as maintenance and repair 开停工及检维修环保管理 | Check whether measures are taken to prevent materials in the plan 检查开停工方案，检查相关环境保护措施 | -
|  | Whether the flushing equipment is in the proper position to prevent the flushing material from entering the rainwater system 冲洗设备是否在合适的位置，防止冲洗物进入雨水系统 | -
|  | The maintenance work is completed, whether the site is completed and the materials are cleaned up, and whether the waste generated is disposed of in compliance with regulations 检修作业完工，现场是否工完料尽场地清，产生的废弃物是否合规处置 | -
垃圾分类放置，垃圾桶多数已满
| Management on environmental protection signs 环保标识管理 | Whether the environmental label is complete 环境标识是否齐全 | 含油污水池和炉子环保标识齐全
| Environmental events emergency and response 环境事件应急与响应 | Check emergency plans and drill records 检查应急预案和演练记录 | 每月发给HSE部
| Management on potential environmental protection hazards 环保隐患管理 | Check the troubleshooting and management ledger 检查隐患排查治理台账 | 每月20日前整理并提交HSE部
|  |  | 加氢一班配合含油污水池撇油 |  | 加2分 |  | 加氢一班 |  | 江志宁
HSE training HSE培训 | HSE Training Annual Plan HSE年度培训计划 | The department's annual HSE training plan needs to meet the needs of improving employees' safety awareness and safety skills according to the actual situation of the department. 部门年度HSE培训计划需根据部门实际情况，满足提升员工的安全意识及安全技能。 The annual HSE training of the department must be reviewed and approved by the department leader. 部门年度HSE培训需经部门领导审阅及批准。 The department's annual HSE training plan should be submitted on time by email.部门年度HSE培训计划按照以邮件形式按时提交。 | 按公司要求执行
Fire safety management 消防安全管理 | 5. Fire Safety Management System 消防安全管理制度 | Whether the automatic sprinkler system in each respective area is in accordance with the requirements of the system, whether the annual testing has been performed well and keep records, archive management 1、各辖区自动喷水系统是否按照制度要求，做好年度测试并留有记录，存档管理； 2. Whether the automatic sprinkler system in each respective area has been inspected once a day, and keeps records and archives management 2、辖区内自动喷水系统是否每天对系统进行1次巡查，并留有记录，存档管理； | -
|  |  | 1040-K102B二层XM11247,XM11246等未及时检查打勾 |  | 扣2分 |  | 加裂一班 | 沈伟 | 毛奕清
| 5. Fire Safety Management System 消防安全管理制度 | 1. Whether the fire-fighting equipment and facilities in each respective area are managed by a specific personnel, and the responsibility system is implemented 1、辖区内消防设备设施是否专人负责管理，落实责任制； 2. Whether the serial numbering of firefighting equipment and facilities used in each respective area are being managed and for the serial coded signs that are found to be damaged or the fonts are blurred and unrecognizable, whether replaced in time. 2、是否对辖区内使用的消防设备设施进行编号管理，编码标牌发现损坏或字体模糊无法辨认的，是否进行及时更换； | 按公司要求执行
| 5. Fire Safety Management System 消防安全管理制度 | According to the needs of the site, whether the fire-fighting equipment, facilities and spare parts are purchased regularly in advance to meet the needs of the site. 根据现场需要，是否定期提前采购消防设备、器材以及备品备件，以满足现场的需要； | 已上报消防队
| 5. Fire Safety Management System 消防安全管理制度 | Whether there are out-of-service fire-fighting equipment and facilities in each respective area, and whether there are any records. 1、各辖区是否存在停用的消防设备设施，有无记录； 2. For the dismantling of fixed large-scale fire-fighting equipment and facilities, whether a special dismantling plan has been prepared, which has been countersigned by the competent authorities and approved by the leader in charge of the company, and whether the pre-construction approval process has been countersigned. 2、对于固定式大型消防设备设施的拆除是否编制专门的拆除方案，并经专业主管部门会签，经公司主管领导批准，施工前审批流程是否会签完毕； 3. Whether the replacement of small pieces of equipment and facilities that are damaged, are replaced in a timely manner, and whether they are implemented in strict accordance with the company's relevant procedures 3、小件设备设施损坏更换是否及时，是否严格按照公司相关流程落实； | 无
| 5. Fire Safety Management System 消防安全管理制度 | 1. When the production equipment is stopped for maintenance, whether the fire-fighting water system in each respective area is kept in a complete standby state。 1、生产装置停产检修时，辖区消防水系统是否保持完整备用状态； 2. Whether the out-of-service fire-fighting water system before the device is stopped for maintenance has been restored, and kept the on-site system in standby mode. 2、在装置停产检修前是否予以恢复停用的消防水系统，保持现场系统备用； 3. During the maintenance period when the device is stopped, if it is necessary to stop the use of fire-fighting water, whether it is approved by company management and the approval process is completed. 3、装置停产检修期间，确需停用消防水，是否由公司主管领导批准，并完成审批流程； | 无
| 5. Fire Safety Management System 消防安全管理制度 | 1. Whether the use/discontinuation of fire-fighting water is in accordance with the system requirements and implement the responsibility system. 1、消防水的使用/停用是否按照制度落实责任制； 2. Whether the application procedure for the use/discontinuation of firefighting water has been applied. 2、消防水的使用/停用是否进行申请手续； 3. Whether the application process approval is completed before the use/discontinuation of fire-fighting water 3、消防水的使用/停用前，申请流程审批是否完成； 4. Is there any phenomenon that fire water is used/discontinued before the approval process is completed? 4、是否存在审批流程未完成前便使用/停用消防水的现象； | 本月未申请，未使用
|  | Whether there is leakage in the fire-fighting water pipe network and valves in the territory, and whether the valve wells are in standby state 属地内消防水管网、阀门是否有渗漏现象，阀门井是否处于备用状态； | 无渗漏
|  | After the fire-fighting water is used, whether the department which applied for use fulfilled its duties and reported to the dispatcher on-duty in time, and the dispatcher on-duty will inform the relevant departments on the completion use of water. 消防水使用后，申请部门是否履行职责，及时报告值班调度，由值班调度通知相关部门用水结束； | 本月未申请，未使用
|  | Whether the dry riser and fire monitors are drained in time after use, and they are always in a standby state 消防竖管、消防炮使用后是否及时排水，时刻处于备用状态； | 备用情况良好
FGS检查正常
| 5. Fire Safety Management System 消防安全管理制度 | Whether the approval process of "Application for On-Site Monitoring of Fire Engines" is implemented when fire truck monitoring is required for dangerous operations such as hot work and confined space at the production site 生产现场进行动火、受限空间等危险作业需要消防车监护时，是否落实《消防车现场监护申请》审批流程； | 本月未申请
| 5. Fire Safety Management System 消防安全管理制度 | Whether the department which applied for monitoring has made a technical disclosure to the firefighters about the monitoring content, precautions, etc., whether there is a record of on-site disclosure, and archive management 申请部门是否对监护内容，注意事项等内容向消防人员进行技术交底，有无现场交底记录，存档管理； | 本月未申请
| 5. Fire Safety Management System 消防安全管理制度 | 1. Whether the responsibility system has been implemented according to the requirements, responsible personnel has been assigned, and a volunteer fire brigade hasbeen established. 1、是否按照要求落实责任制，专人负责，建立志愿消防队； 2. Whether the number of volunteer fire brigades is not less than 60% of the total number of employees of the department. 2、志愿消防队的人数是否不少于本部门职工总数的60%； 3. In case of personnel changes, whether the change has been reported to the HSE management department within 30 days. 3、当人员发生变动后是否在30天内将变动情况上报HSE管理部； | 按公司要求执行
|  |  | 班组配合在非本班组包干区的柴油原料罐处蒸汽服务站安装一根胶管 |  | 加2分 |  | 加氢一班 |  | 江志宁
| 5. Fire Safety Management System 消防安全管理制度 | Whether each department has established a complete departmental-level fire fighting archives, and reported to the HSE management department. 各部门是否建立健全部门消防档案，并上报HSE管理部； | 按公司要求执行
| 5. Fire Safety Management System 消防安全管理制度 | Whether the content of the fire fighting archives is complete 消防档案内容是否完备； | 内容完备

## 日检表 (24)
HSE Daily Checklist for No.2 Refining Department 炼油二部HSE日检表
check date 检查日期： 4 MM 24 DD inspector 检查人：毛奕清 江志宁
expertise type 专业类别 | Inspection elements 检查要素 | inspection content 检查内容 | Check description 检查情况 | check photo 检查照片 | Assessment opinion 考核意见 | Correction deadline 整改截止时间 | Responsibility team 责任班组 | responsible person 责任人 | inspector 考核人
Field Safety Management 现场安全管理 | 5.5. Management of high risk work 高风险作业管理 | Whether the high-risk operation plan or non-plan application is reported on time 是否按时上报高风险作业计划或非计划申请 | 按计划上报
|  | Whether to report the HSE on-site operation daily report as required 是否按要求上报HSE现场作业日报 | 按计划上报
|  | Whether to fully identify the risks of high-risk operations and formulate effective safety measures 是否充分辨识高风险作业风险，制定有效安全措施 | 加裂复合空冷管束检查
|  | Whether the high-risk work permit is used and kept according to the system requirements 是否按制度要求使用和保存高风险作业许可证 | 检查近期作业票内容共11张存在填写问题，其中加裂三班1张，加氢一班2张，加氢2班4张，加氢三班4张 |  | 按一张1分考核 |  | 加裂三班加氢一班加氢二班加氢三班 |  | 江志宁
| 5.10 HSE signs HSE标识 | According to the results of on-site hazard identification, reasonably set up safety warning signs, and the hanging of signs meets the requirements of the regulations 根据现场危害辨识结果，合理设置安全警示标志，标志系挂符合规范要求 | 检查无问题，E203临时标识已回收
|  | Whether there are damaged safety signs in the department's territory, and whether the posted location is reasonable 部门属地区域内是否有损坏安全标识牌，张贴位置是否合理 | 检查无问题
| 5.12 HSE management for contractors (suppliers) 承包商（供应商）HSE管理 | Whether to inform contractors about safety 是否对承包商进行安全告知 | /
|  | Check whether the contractor's operation in the territorial area has a license, and whether special supervision is arranged 检查属地区域内的承包商作业是否有许可证，是否安排专人监护 | /
|  | Whether the department is aware of the scope of the contractor's qualifications for work; whether the assigned work is out of scope 部门是否知道承包商作业资质范围；所安排工作是否超出范围 | /
| 5.13. Energy isolation management 能量隔离管理 | Are locations that require energy isolation identified 是否辨识出需要能量隔离的位置 | /
|  | Are energy isolation measures effective? 能量隔离措施是否有效 | /
Process safety management 过程安全管理 | 5. Mechanical Integrity 设备完整性 | Whether to inspect HSE equipment and facilities, find defects and deal with them in time 是否对HSE设备设施进行检查，发现缺陷并及时处理 | 正常
|  | Whether to carry out regular inspection, preventive maintenance and testing of HSE equipment and facilities. 是否开展HSE设备设施定期检查、预防性维护、测试等工作。 | 正常
|  | Whether the above inspection work has established inspection standards, plans, and frequencies to facilitate employees to perform this work. 上述检查工作是否建立检查标准、计划、频次，便于员工执行此项工作 | 按公司检查标准执行
|  | Whether the identified HSE equipment defects are repaired or replaced in a timely manner, and whether risk control measures and emergency plans have been formulated for those that are not qualified for rectification, and training and drills have been organized, and at the same time, all personnel in the department and relevant operating contractors have been informed of the risks, and relevant records have been kept. 对识别出的HSE设备缺陷是否及时进行修复或替换，不具备条件整改的是否制定了风险控制措施和应急预案，并组织培训、演练，同时风险告知部门所有人员和相关作业承包商，保存相关记录 | 正常
Enviroment 环境保护 | Wastewater management 废水管理 | 1. Sewage discharge management system污水排放管理制度 2. Drainage network diagram排水管网图 3. Internal control process indicators内控工艺指标 4. Wastewater management ledger废水管理台账 | 正常
|  | 1. Check the clean conditions of the equipment and the ground on site, and check whether there is leakage. 检查现场设备和地面的卫生状况，是否存在跑冒滴漏的现象2. Whether the lubricants and other chemicals on site are properly stored 现场润滑油等化学品保存是否得当 3. Whether there are oil flowers in the rain gutter 雨水沟是否有油花 | 正常
|  |  | 21日星期天加氢三班已对含油污水池撇油，今天检查油层超过20厘米，请安排再次撇油。撇油时请检查浮子和泵是否能正常工作。在含油污水池入口处撇油，撇油照片发到工作群。 |  |  | 25日前图片反馈 | 加氢三班 |  | 江志宁
|  | Check the drainage block or not 检查排水沟通畅情况 | 正常
|  | Whether the graded discharge of wastewater meets the standards 废水分级排放是否达标 | 正常
|  | Check the discharge of overlimt wastewater, and check the OA process of discharge. 检查超标废水产生情况，检查超标废水排放OA流程。 | 达标
|  | Whether the wastewater-related environmental protection facilities (online monitoring, lifting tank pump) are operating normally 废水相关环保设施（在线监控、提升池机泵）是否正常运行 | /
| Management on atmospheric pollution 大气污染管理 | Whether to formulate the department's exhaust gas management system (operating procedures for abnormal working conditions) 是否制定本部门废气管理制度（异常工况操作规程） | 正常
|  | Whether all types of exhaust emissions meet the standards 各类废气排放是否达标 | 正常
|  | Exhaust gas treatment facilities and monitoring facilities are in normal operation and maintenance verification 废气处理设施、监测设施是否正常运行和维护校验 | 达标
|  | Whether on-site leaks are repaired in time and whether there is any peculiar smell 现场漏点是否及时修复及有无异味 | 正常
| Waste management 废弃物管理 | Whether to establish a sound solid waste collection and disposal management ledger 是否建立健全固废收集和处置管理台账 | 正常
|  | 1. On-site inspection of whether hazardous waste and general waste are collected separately 现场检查危险废物和一般废物是否分类收集 2. Whether the solid waste collection barrel is positioned 固废收集桶是否在定位摆放 | 正常
|  |  | 班组主动将柴油P103手操柱处废弃角钢丢到金属回收桶里 |  | 加2分 |  | 加氢二班 | 刘磊 | 江志宁
|  |  | 航煤D101裙台破损物清理干净 |  | 不考核 | 25日前图片反馈 | 加氢一班 |  | 江志宁
|  |  | 加裂D103处高压脚阀地面废抹布清理 |  | 不考核 | 27日前图片反馈 | 加裂四班 |  | 江志宁
|  |  | 1030-D102东雨水地漏堵塞，请检查附近地漏 |  | 扣2分 |  | 加氢二班 |  | 毛奕清
|  |  | 1040-D211AB东侧雨水地漏有塑料袋等杂物，完全堵塞。16日已考核，本次翻倍考核 |  | 扣4分 | 今天已整改 | 加裂二班 |  | 毛奕清
|  | 1. Whether the ground of the storage site of hazardous waste is treated with anti-seepage treatment 危险废物的贮存场所地面是否做防渗处理 2. Is there any leakage liquid collection facility for storing liquid or semi-solid waste? 贮存液态或半固态废物是否设置泄漏液体收集设施 | 正常
|  | Whether the disposal of solid waste is declared 固废废弃物处置是否进行申报 | 正常
Occupational Health Management 职业卫生 | PPE 劳动保护 | Whether to establish an employee PPE distribution ledger, whether the ledger is true and complete. 是否建立员工PPE发放台账，台账是否真实、完整。 | 正常
|  | Whether labor protection products comply with the requirements and configuration specifications. 劳动防护用品是否符合使用要求和配置规范 | 加裂取酸性水样按要求佩戴空呼
手机和上岗证摆放齐全
|  | Whether the labor protection products of the employees of the department are worn and used correctly. Whether the overalls are rolled up at the cuffs or open plackets. Whether the helmet is adjusted well, tighten the lower forehead strap. 部门员工劳动防护用品是否正确穿戴、使用。工作服是否卷起袖口或敞开衣襟。安全帽是否调好帽箍，系紧下额带。 | 正常
| Occupational disease prevention and control 职业病预防和控制 | Whether the occupational health protection facilities in the workplace are operating normally. 作业场所各项职业卫生防护设施是否正常运行。 | 正常
Fire safety management 消防安全管理 | 5. Fire Safety Management System 消防安全管理制度 | 1. Whether all fire-fighting equipment, facilities and equipment are in a complete standby state (whether they are damaged, misappropriated, dismantled, out of service/stop working, buried, occupied, blocked, etc.) 1、所有消防设备设施及器材是否处于完整备用状态（有无损坏、挪用、拆除、停用、埋压、圈占、遮挡等现象） 2. Whether there are fire hydrants, fire monitors, fire pipelines, etc. being used as support points or stress points, etc. 2、是否存在将消火栓、消防炮、消防管线等作为支撑点或受力点等现象； | 正常
| 5. Fire Safety Management System 消防安全管理制度 | 1. Whether all fire exits are kept clear; 1、所有消防通道是否保持畅通； 2. Whether there are situations such as reduction of the fire access area, randomly blocking and occupying fire exits, closing and blocking evacuation passages and safety exits, etc. 2、是否存在缩小防火通道间距，随意堵塞、侵占消防通道，封闭、堵塞疏散通道、安全出口等现象； 3. Whether all fire safety signs are complete and in good condition, and whether there are any replacement records. 3、所有消防安全标识是否健全，并完整好用，有无做好更换记录； | 洗眼器等设施正常
| 5. Fire Safety Management System 消防安全管理制度 | 1. Whether the fire bank is intact 1、防火堤是否完整无缺； 2. Whether the construction has been approved by the responsible department, whether the approval procedures are complete and have records, archive management 2、如有施工是否经主管部门审批，审批手续是否齐全并留有记录，存档管理； 3. If there is a need for construction, whether it has been restored in time after the construction is completed, and whether it has been inspected by the user department and the responsible department, with records kept, archived and managed 3、如有施工需要，在施工结束后是否及时恢复，有无申请所在部门及主管部门验收并留有记录，存档管理； | 正常
| 5. Fire Safety Management System 消防安全管理制度 | 1. Whether all kinds of fire extinguishers, fire shovels, fire barrels, fire sand, fire blankets and other materials are used exclusively for special purposes, and shall not be vented, removed, reduced or damaged. 1、各类灭火器、消防锹、消防桶、消防沙、灭火毯等物资是否做到专物专用，不得放空、撤除、减少或损； 2. Whether all equipment and facilities are complete and usable, and are always in a standby state. 2、所有设备设施是否完整好用，并时刻处于备用状态； | 1040-K102C地面服务站蒸汽胶管未连接 |  | 扣2分 |  | 加裂二班 |  | 毛奕清
| 5. Fire Safety Management System 消防安全管理制度 | 1. Whether all small fire-fighting equipment and various fire-fighting equipment implement the responsibility system 1、所有小型灭火器材和各类消防器材是否落实责任制； 2. Whether a small-scale fire extinguishing equipment management account has been set up, dedicated personnel has been assigned to manage and responsible for it. 2、是否建立小型灭火器材管理台帐，专人管理及负责； 3. Whether the small fire extinguishing equipment has been inspected no less than twice a month, and records are kept, archived and managed 3、小型灭火器材是否每月检查不少于2次，并留有记录，存档管理； 4. Whether all kinds of fire-fighting equipment are in good condition and records are kept, archived and managed. 4、各类消防器材是否完好备用并留有记录，存档管理； | 加裂P103处灭火器箱油污清理干净 |  | 不考核 | 27日前图片反馈 | 加裂四班 |  | 江志宁
|  |  | 副班学习：提问内容全部回答出，其中加裂一班安排李桂能和瑞祖安双语讲课。加氢一班班长李东博制作专用PPT讲课 |  | 各加3分 |  | 加裂一班加氢一班 |  | 毛奕清
|  |  | 副班补考人员：加氢二班刘磊，加裂二班 穆斯塔克姆 未回答出问题 |  | 各扣2分 |  | 加氢二班加裂二班 | 刘磊 慕斯塔克姆 | 毛奕清

## 日检表 (23)
HSE Daily Checklist for No.2 Refining Department 炼油二部HSE日检表
check date 检查日期： 4 MM 23 DD inspector 检查人：毛奕清 江志宁
expertise type 专业类别 | Inspection elements 检查要素 | inspection content 检查内容 | Check description 检查情况 | check photo 检查照片 | Assessment opinion 考核意见 | Correction deadline 整改截止时间 | Responsibility team 责任班组 | responsible person 责任人 | inspector 考核人
Field Safety Management 现场安全管理 | 5.5. Management of high risk work 高风险作业管理 | Whether the high-risk operation plan or non-plan application is reported on time 是否按时上报高风险作业计划或非计划申请 | 按计划上报
|  | Whether to report the HSE on-site operation daily report as required 是否按要求上报HSE现场作业日报 | 按计划上报
|  | Whether to fully identify the risks of high-risk operations and formulate effective safety measures 是否充分辨识高风险作业风险，制定有效安全措施 | 加裂复合空冷管束检查
|  | Whether the high-risk work permit is used and kept according to the system requirements 是否按制度要求使用和保存高风险作业许可证 | 正常 |  |  |  | 加裂三班 |  | 毛奕清
| 5.10 HSE signs HSE标识 | According to the results of on-site hazard identification, reasonably set up safety warning signs, and the hanging of signs meets the requirements of the regulations 根据现场危害辨识结果，合理设置安全警示标志，标志系挂符合规范要求 | 检查无问题，E203临时标识已回收
|  | Whether there are damaged safety signs in the department's territory, and whether the posted location is reasonable 部门属地区域内是否有损坏安全标识牌，张贴位置是否合理 | 检查无问题
| 5.12 HSE management for contractors (suppliers) 承包商（供应商）HSE管理 | Whether to inform contractors about safety 是否对承包商进行安全告知 | /
|  | Check whether the contractor's operation in the territorial area has a license, and whether special supervision is arranged 检查属地区域内的承包商作业是否有许可证，是否安排专人监护 | /
|  | Whether the department is aware of the scope of the contractor's qualifications for work; whether the assigned work is out of scope 部门是否知道承包商作业资质范围；所安排工作是否超出范围 | /
| 5.13. Energy isolation management 能量隔离管理 | Are locations that require energy isolation identified 是否辨识出需要能量隔离的位置 | /
|  | Are energy isolation measures effective? 能量隔离措施是否有效 | /
Process safety management 过程安全管理 | 5. Mechanical Integrity 设备完整性 | Whether to inspect HSE equipment and facilities, find defects and deal with them in time 是否对HSE设备设施进行检查，发现缺陷并及时处理 | 正常
|  | Whether to carry out regular inspection, preventive maintenance and testing of HSE equipment and facilities. 是否开展HSE设备设施定期检查、预防性维护、测试等工作。 | 正常
|  | Whether the above inspection work has established inspection standards, plans, and frequencies to facilitate employees to perform this work. 上述检查工作是否建立检查标准、计划、频次，便于员工执行此项工作 | 按公司检查标准执行
|  | Whether the identified HSE equipment defects are repaired or replaced in a timely manner, and whether risk control measures and emergency plans have been formulated for those that are not qualified for rectification, and training and drills have been organized, and at the same time, all personnel in the department and relevant operating contractors have been informed of the risks, and relevant records have been kept. 对识别出的HSE设备缺陷是否及时进行修复或替换，不具备条件整改的是否制定了风险控制措施和应急预案，并组织培训、演练，同时风险告知部门所有人员和相关作业承包商，保存相关记录 | 正常
Enviroment 环境保护 | Wastewater management 废水管理 | 1. Sewage discharge management system污水排放管理制度 2. Drainage network diagram排水管网图 3. Internal control process indicators内控工艺指标 4. Wastewater management ledger废水管理台账 | 正常
|  | 1. Check the clean conditions of the equipment and the ground on site, and check whether there is leakage. 检查现场设备和地面的卫生状况，是否存在跑冒滴漏的现象2. Whether the lubricants and other chemicals on site are properly stored 现场润滑油等化学品保存是否得当 3. Whether there are oil flowers in the rain gutter 雨水沟是否有油花 | 正常
草地雨水检查井无油花
|  |  | 气分SR201B附近含油污水井盖覆盖防火布破损，请加盖。附近胶皮管杂草碎片较多 |  | 扣2分 | 4月27日前照片反馈 | 加裂三班 |  | 毛奕清
|  |  | 1040-E209西侧雨水地漏完全堵塞，1040-E212西侧地漏盖子竖立，未起到阻挡杂物作用。 |  | 扣2分 | 4月27日前照片反馈 | 加裂三班 |  | 毛奕清
|  | Check the drainage block or not 检查排水沟通畅情况 | 正常
|  | Whether the graded discharge of wastewater meets the standards 废水分级排放是否达标 | 正常
|  | Check the discharge of overlimt wastewater, and check the OA process of discharge. 检查超标废水产生情况，检查超标废水排放OA流程。 | 达标
|  | Whether the wastewater-related environmental protection facilities (online monitoring, lifting tank pump) are operating normally 废水相关环保设施（在线监控、提升池机泵）是否正常运行 | /
| Management on atmospheric pollution 大气污染管理 | Whether to formulate the department's exhaust gas management system (operating procedures for abnormal working conditions) 是否制定本部门废气管理制度（异常工况操作规程） | 正常
|  | Whether all types of exhaust emissions meet the standards 各类废气排放是否达标 | 正常
|  | Exhaust gas treatment facilities and monitoring facilities are in normal operation and maintenance verification 废气处理设施、监测设施是否正常运行和维护校验 | 达标
|  | Whether on-site leaks are repaired in time and whether there is any peculiar smell 现场漏点是否及时修复及有无异味 | 正常
| Waste management 废弃物管理 | Whether to establish a sound solid waste collection and disposal management ledger 是否建立健全固废收集和处置管理台账 | 正常
|  | 1. On-site inspection of whether hazardous waste and general waste are collected separately 现场检查危险废物和一般废物是否分类收集 2. Whether the solid waste collection barrel is positioned 固废收集桶是否在定位摆放 | 正常
|  |  | 1020-K101102A下木托盘未拿走，19日日检已提醒 |  | 扣2分 | 今天已整改 | 加氢三班 |  | 毛奕清
|  | 1. Whether the ground of the storage site of hazardous waste is treated with anti-seepage treatment 危险废物的贮存场所地面是否做防渗处理 2. Is there any leakage liquid collection facility for storing liquid or semi-solid waste? 贮存液态或半固态废物是否设置泄漏液体收集设施 | 正常
|  | Whether the disposal of solid waste is declared 固废废弃物处置是否进行申报 | 无需要申报项目，今天空桶拉走56个，配合打扫地面卫生 |  | 加2分 |  | 加裂三班 | 娜米拉 | 毛奕清
Occupational Health Management 职业卫生 | PPE 劳动保护 | Whether to establish an employee PPE distribution ledger, whether the ledger is true and complete. 是否建立员工PPE发放台账，台账是否真实、完整。 | 正常
|  | Whether labor protection products comply with the requirements and configuration specifications. 劳动防护用品是否符合使用要求和配置规范 | 现场作业劳保穿戴正常
手机和上岗证摆放齐全
|  | Whether the labor protection products of the employees of the department are worn and used correctly. Whether the overalls are rolled up at the cuffs or open plackets. Whether the helmet is adjusted well, tighten the lower forehead strap. 部门员工劳动防护用品是否正确穿戴、使用。工作服是否卷起袖口或敞开衣襟。安全帽是否调好帽箍，系紧下额带。 | 正常
| Occupational disease prevention and control 职业病预防和控制 | Whether the occupational health protection facilities in the workplace are operating normally. 作业场所各项职业卫生防护设施是否正常运行。 | 正常
Fire safety management 消防安全管理 | 5. Fire Safety Management System 消防安全管理制度 | 1. Whether all fire-fighting equipment, facilities and equipment are in a complete standby state (whether they are damaged, misappropriated, dismantled, out of service/stop working, buried, occupied, blocked, etc.) 1、所有消防设备设施及器材是否处于完整备用状态（有无损坏、挪用、拆除、停用、埋压、圈占、遮挡等现象） 2. Whether there are fire hydrants, fire monitors, fire pipelines, etc. being used as support points or stress points, etc. 2、是否存在将消火栓、消防炮、消防管线等作为支撑点或受力点等现象； | 正常
| 5. Fire Safety Management System 消防安全管理制度 | 1. Whether all fire exits are kept clear; 1、所有消防通道是否保持畅通； 2. Whether there are situations such as reduction of the fire access area, randomly blocking and occupying fire exits, closing and blocking evacuation passages and safety exits, etc. 2、是否存在缩小防火通道间距，随意堵塞、侵占消防通道，封闭、堵塞疏散通道、安全出口等现象； 3. Whether all fire safety signs are complete and in good condition, and whether there are any replacement records. 3、所有消防安全标识是否健全，并完整好用，有无做好更换记录； | 洗眼器等设施正常
| 5. Fire Safety Management System 消防安全管理制度 | 1. Whether the fire bank is intact 1、防火堤是否完整无缺； 2. Whether the construction has been approved by the responsible department, whether the approval procedures are complete and have records, archive management 2、如有施工是否经主管部门审批，审批手续是否齐全并留有记录，存档管理； 3. If there is a need for construction, whether it has been restored in time after the construction is completed, and whether it has been inspected by the user department and the responsible department, with records kept, archived and managed 3、如有施工需要，在施工结束后是否及时恢复，有无申请所在部门及主管部门验收并留有记录，存档管理； | 正常
| 5. Fire Safety Management System 消防安全管理制度 | 1. Whether all kinds of fire extinguishers, fire shovels, fire barrels, fire sand, fire blankets and other materials are used exclusively for special purposes, and shall not be vented, removed, reduced or damaged. 1、各类灭火器、消防锹、消防桶、消防沙、灭火毯等物资是否做到专物专用，不得放空、撤除、减少或损； 2. Whether all equipment and facilities are complete and usable, and are always in a standby state. 2、所有设备设施是否完整好用，并时刻处于备用状态； | 正常
| 5. Fire Safety Management System 消防安全管理制度 | 1. Whether all small fire-fighting equipment and various fire-fighting equipment implement the responsibility system 1、所有小型灭火器材和各类消防器材是否落实责任制； 2. Whether a small-scale fire extinguishing equipment management account has been set up, dedicated personnel has been assigned to manage and responsible for it. 2、是否建立小型灭火器材管理台帐，专人管理及负责； 3. Whether the small fire extinguishing equipment has been inspected no less than twice a month, and records are kept, archived and managed 3、小型灭火器材是否每月检查不少于2次，并留有记录，存档管理； 4. Whether all kinds of fire-fighting equipment are in good condition and records are kept, archived and managed. 4、各类消防器材是否完好备用并留有记录，存档管理； | 正常
|  |  | 副班学习：加氢二班 雷明 提问内容未回答出 |  | 扣2分 |  | 加氢二班 |  | 毛奕清
|  |  | 加裂三班演练不足：1、部门级演练阻断纬四路。导致路上车辆无法通过。 |  | 统一考核

## 日检表 (22)
HSE Daily Checklist for No.2 Refining Department 炼油二部HSE日检表
check date 检查日期： 4 MM 22 DD inspector 检查人：毛奕清 江志宁
expertise type 专业类别 | Inspection elements 检查要素 | inspection content 检查内容 | Check description 检查情况 | check photo 检查照片 | Assessment opinion 考核意见 | Correction deadline 整改截止时间 | Responsibility team 责任班组 | responsible person 责任人 | inspector 考核人
Field Safety Management 现场安全管理 | 5.5. Management of high risk work 高风险作业管理 | Whether the high-risk operation plan or non-plan application is reported on time 是否按时上报高风险作业计划或非计划申请 | 按计划上报
|  | Whether to report the HSE on-site operation daily report as required 是否按要求上报HSE现场作业日报 | 按计划上报
|  | Whether to fully identify the risks of high-risk operations and formulate effective safety measures 是否充分辨识高风险作业风险，制定有效安全措施 | 1030-E203保温整改和脚手架拆除；加裂复合空冷管束检查
|  | Whether the high-risk work permit is used and kept according to the system requirements 是否按制度要求使用和保存高风险作业许可证 | 作业票开始时间在批准时间之前 |  | 扣2份 |  | 加氢四班 | 张翔 | 毛奕清
| 5.10 HSE signs HSE标识 | According to the results of on-site hazard identification, reasonably set up safety warning signs, and the hanging of signs meets the requirements of the regulations 根据现场危害辨识结果，合理设置安全警示标志，标志系挂符合规范要求 | 检查无问题
|  | Whether there are damaged safety signs in the department's territory, and whether the posted location is reasonable 部门属地区域内是否有损坏安全标识牌，张贴位置是否合理 | 检查无问题
| 5.12 HSE management for contractors (suppliers) 承包商（供应商）HSE管理 | Whether to inform contractors about safety 是否对承包商进行安全告知 | /
|  | Check whether the contractor's operation in the territorial area has a license, and whether special supervision is arranged 检查属地区域内的承包商作业是否有许可证，是否安排专人监护 | /
|  | Whether the department is aware of the scope of the contractor's qualifications for work; whether the assigned work is out of scope 部门是否知道承包商作业资质范围；所安排工作是否超出范围 | /
| 5.13. Energy isolation management 能量隔离管理 | Are locations that require energy isolation identified 是否辨识出需要能量隔离的位置 | /
|  | Are energy isolation measures effective? 能量隔离措施是否有效 | /
Process safety management 过程安全管理 | 5. Mechanical Integrity 设备完整性 | Whether to inspect HSE equipment and facilities, find defects and deal with them in time 是否对HSE设备设施进行检查，发现缺陷并及时处理 | 正常
|  | Whether to carry out regular inspection, preventive maintenance and testing of HSE equipment and facilities. 是否开展HSE设备设施定期检查、预防性维护、测试等工作。 | 正常
|  | Whether the above inspection work has established inspection standards, plans, and frequencies to facilitate employees to perform this work. 上述检查工作是否建立检查标准、计划、频次，便于员工执行此项工作 | 按公司检查标准执行
|  | Whether the identified HSE equipment defects are repaired or replaced in a timely manner, and whether risk control measures and emergency plans have been formulated for those that are not qualified for rectification, and training and drills have been organized, and at the same time, all personnel in the department and relevant operating contractors have been informed of the risks, and relevant records have been kept. 对识别出的HSE设备缺陷是否及时进行修复或替换，不具备条件整改的是否制定了风险控制措施和应急预案，并组织培训、演练，同时风险告知部门所有人员和相关作业承包商，保存相关记录 | 正常
Enviroment 环境保护 | Wastewater management 废水管理 | 1. Sewage discharge management system污水排放管理制度 2. Drainage network diagram排水管网图 3. Internal control process indicators内控工艺指标 4. Wastewater management ledger废水管理台账 | 正常
|  | 1. Check the clean conditions of the equipment and the ground on site, and check whether there is leakage. 检查现场设备和地面的卫生状况，是否存在跑冒滴漏的现象2. Whether the lubricants and other chemicals on site are properly stored 现场润滑油等化学品保存是否得当 3. Whether there are oil flowers in the rain gutter 雨水沟是否有油花 | 正常
|  | Check the drainage block or not 检查排水沟通畅情况 | 正常
|  | Whether the graded discharge of wastewater meets the standards 废水分级排放是否达标 | 正常
|  | Check the discharge of overlimt wastewater, and check the OA process of discharge. 检查超标废水产生情况，检查超标废水排放OA流程。 | 达标
|  | Whether the wastewater-related environmental protection facilities (online monitoring, lifting tank pump) are operating normally 废水相关环保设施（在线监控、提升池机泵）是否正常运行 | /
| Management on atmospheric pollution 大气污染管理 | Whether to formulate the department's exhaust gas management system (operating procedures for abnormal working conditions) 是否制定本部门废气管理制度（异常工况操作规程） | 正常
|  | Whether all types of exhaust emissions meet the standards 各类废气排放是否达标 | 正常
|  | Exhaust gas treatment facilities and monitoring facilities are in normal operation and maintenance verification 废气处理设施、监测设施是否正常运行和维护校验 | 达标
|  | Whether on-site leaks are repaired in time and whether there is any peculiar smell 现场漏点是否及时修复及有无异味 | 正常
| Waste management 废弃物管理 | Whether to establish a sound solid waste collection and disposal management ledger 是否建立健全固废收集和处置管理台账 | 正常
|  | 1. On-site inspection of whether hazardous waste and general waste are collected separately 现场检查危险废物和一般废物是否分类收集 2. Whether the solid waste collection barrel is positioned 固废收集桶是否在定位摆放 | 正常
|  |  | 柴油空冷框架上有一个扳手，已让取下放好 | [5 empty] | 江志宁
|  |  | 维修外操室饮水机龙头破损 |  | 加2份 |  | 加氢四班加裂四班 |  | 毛奕清
|  |  | 1030-E203东SG11003消防水带过脏，安排更换两盘，旧的丢弃到垃圾桶；1030-D106东侧路边大木板丢弃到垃圾桶；1030-K101A地面西侧塑料瓶；1040-P103B含油污水地漏盖清理，目前地沟干净，地漏盖尝试放回；1040-PSV201安全阀平台有铁丝等杂物 |  | 不考核 | 25日前图片反馈 | 加氢四班加裂四班 |  | 毛奕清
|  | 1. Whether the ground of the storage site of hazardous waste is treated with anti-seepage treatment 危险废物的贮存场所地面是否做防渗处理 2. Is there any leakage liquid collection facility for storing liquid or semi-solid waste? 贮存液态或半固态废物是否设置泄漏液体收集设施 | 正常
|  | Whether the disposal of solid waste is declared 固废废弃物处置是否进行申报 | 无需要申报项目
Occupational Health Management 职业卫生 | PPE 劳动保护 | Whether to establish an employee PPE distribution ledger, whether the ledger is true and complete. 是否建立员工PPE发放台账，台账是否真实、完整。 | 正常
|  | Whether labor protection products comply with the requirements and configuration specifications. 劳动防护用品是否符合使用要求和配置规范 | 现场作业劳保穿戴正常
|  |  | 加裂二班演练记录存在问题栏没有英文，有错别字；加裂四班演练记录存在问题栏没有填写日期 |  | 各扣2分 |  | 加裂二班加裂四班 |  | 毛奕清
手机和上岗证摆放齐全
|  | Whether the labor protection products of the employees of the department are worn and used correctly. Whether the overalls are rolled up at the cuffs or open plackets. Whether the helmet is adjusted well, tighten the lower forehead strap. 部门员工劳动防护用品是否正确穿戴、使用。工作服是否卷起袖口或敞开衣襟。安全帽是否调好帽箍，系紧下额带。 | 正常
| Occupational disease prevention and control 职业病预防和控制 | Whether the occupational health protection facilities in the workplace are operating normally. 作业场所各项职业卫生防护设施是否正常运行。 | 正常
Fire safety management 消防安全管理 | 5. Fire Safety Management System 消防安全管理制度 | 1. Whether all fire-fighting equipment, facilities and equipment are in a complete standby state (whether they are damaged, misappropriated, dismantled, out of service/stop working, buried, occupied, blocked, etc.) 1、所有消防设备设施及器材是否处于完整备用状态（有无损坏、挪用、拆除、停用、埋压、圈占、遮挡等现象） 2. Whether there are fire hydrants, fire monitors, fire pipelines, etc. being used as support points or stress points, etc. 2、是否存在将消火栓、消防炮、消防管线等作为支撑点或受力点等现象； | 加裂空冷A207至A101有几节胶管安排班组盘好，气分P301无用警戒等已让班组收回 |  | 加3分 |  | 加裂二班 |  | 江志宁
| 5. Fire Safety Management System 消防安全管理制度 | 1. Whether all fire exits are kept clear; 1、所有消防通道是否保持畅通； 2. Whether there are situations such as reduction of the fire access area, randomly blocking and occupying fire exits, closing and blocking evacuation passages and safety exits, etc. 2、是否存在缩小防火通道间距，随意堵塞、侵占消防通道，封闭、堵塞疏散通道、安全出口等现象； 3. Whether all fire safety signs are complete and in good condition, and whether there are any replacement records. 3、所有消防安全标识是否健全，并完整好用，有无做好更换记录； | 洗眼器等设施正常
|  |  | 早上检查加氢PRC管廊原料侧服务站胶管未连接 |  | 扣分（与设备重复考核，这里取消） |  | 加氢二班 |  | 江志宁
| 5. Fire Safety Management System 消防安全管理制度 | 1. Whether the fire bank is intact 1、防火堤是否完整无缺； 2. Whether the construction has been approved by the responsible department, whether the approval procedures are complete and have records, archive management 2、如有施工是否经主管部门审批，审批手续是否齐全并留有记录，存档管理； 3. If there is a need for construction, whether it has been restored in time after the construction is completed, and whether it has been inspected by the user department and the responsible department, with records kept, archived and managed 3、如有施工需要，在施工结束后是否及时恢复，有无申请所在部门及主管部门验收并留有记录，存档管理； | 22日早外操室备用柜内架子上空呼压力不是满瓶，低于10mp，检查表已签字 |  | 扣2分 |  | 加氢二班 |  | 江志宁
| 5. Fire Safety Management System 消防安全管理制度 | 1. Whether all kinds of fire extinguishers, fire shovels, fire barrels, fire sand, fire blankets and other materials are used exclusively for special purposes, and shall not be vented, removed, reduced or damaged. 1、各类灭火器、消防锹、消防桶、消防沙、灭火毯等物资是否做到专物专用，不得放空、撤除、减少或损； 2. Whether all equipment and facilities are complete and usable, and are always in a standby state. 2、所有设备设施是否完整好用，并时刻处于备用状态； | 正常
| 5. Fire Safety Management System 消防安全管理制度 | 1. Whether all small fire-fighting equipment and various fire-fighting equipment implement the responsibility system 1、所有小型灭火器材和各类消防器材是否落实责任制； 2. Whether a small-scale fire extinguishing equipment management account has been set up, dedicated personnel has been assigned to manage and responsible for it. 2、是否建立小型灭火器材管理台帐，专人管理及负责； 3. Whether the small fire extinguishing equipment has been inspected no less than twice a month, and records are kept, archived and managed 3、小型灭火器材是否每月检查不少于2次，并留有记录，存档管理； 4. Whether all kinds of fire-fighting equipment are in good condition and records are kept, archived and managed. 4、各类消防器材是否完好备用并留有记录，存档管理； | 正常
|  |  | 副班学习：加裂三班秦闻政 刘俊隆 提问内容未回答出 |  | 各扣2分 |  | 加裂三班 |  | 毛奕清
|  |  | 焦雷甫对学习内容归纳，做课件，备课较认真 |  | 加3分 |  | 加裂三班 |  | 毛奕清

## 日检表 (19)
HSE Daily Checklist for No.2 Refining Department 炼油二部HSE日检表
check date 检查日期： 4 MM 17 DD inspector 检查人：毛奕清 江志宁
expertise type 专业类别 | Inspection elements 检查要素 | inspection content 检查内容 | Check description 检查情况 | check photo 检查照片 | Assessment opinion 考核意见 | Correction deadline 整改截止时间 | Responsibility team 责任班组 | responsible person 责任人 | inspector 考核人
Field Safety Management 现场安全管理 | 5.5. Management of high risk work 高风险作业管理 | Whether the high-risk operation plan or non-plan application is reported on time 是否按时上报高风险作业计划或非计划申请 | 按计划上报
|  | Whether to report the HSE on-site operation daily report as required 是否按要求上报HSE现场作业日报 | 按计划上报
|  | Whether to fully identify the risks of high-risk operations and formulate effective safety measures 是否充分辨识高风险作业风险，制定有效安全措施 | 柴油换热器E203回装
|  | Whether the high-risk work permit is used and kept according to the system requirements 是否按制度要求使用和保存高风险作业许可证 | 正常
| 5.10 HSE signs HSE标识 | According to the results of on-site hazard identification, reasonably set up safety warning signs, and the hanging of signs meets the requirements of the regulations 根据现场危害辨识结果，合理设置安全警示标志，标志系挂符合规范要求 | 检查无问题
|  | Whether there are damaged safety signs in the department's territory, and whether the posted location is reasonable 部门属地区域内是否有损坏安全标识牌，张贴位置是否合理 | 检查无问题
| 5.12 HSE management for contractors (suppliers) 承包商（供应商）HSE管理 | Whether to inform contractors about safety 是否对承包商进行安全告知 | /
|  | Check whether the contractor's operation in the territorial area has a license, and whether special supervision is arranged 检查属地区域内的承包商作业是否有许可证，是否安排专人监护 | /
|  | Whether the department is aware of the scope of the contractor's qualifications for work; whether the assigned work is out of scope 部门是否知道承包商作业资质范围；所安排工作是否超出范围 | /
| 5.13. Energy isolation management 能量隔离管理 | Are locations that require energy isolation identified 是否辨识出需要能量隔离的位置 | /
|  | Are energy isolation measures effective? 能量隔离措施是否有效 | /
Process safety management 过程安全管理 | 5. Mechanical Integrity 设备完整性 | Whether to inspect HSE equipment and facilities, find defects and deal with them in time 是否对HSE设备设施进行检查，发现缺陷并及时处理 | 正常
|  | Whether to carry out regular inspection, preventive maintenance and testing of HSE equipment and facilities. 是否开展HSE设备设施定期检查、预防性维护、测试等工作。 | 正常
|  | Whether the above inspection work has established inspection standards, plans, and frequencies to facilitate employees to perform this work. 上述检查工作是否建立检查标准、计划、频次，便于员工执行此项工作 | 按公司检查标准执行
|  | Whether the identified HSE equipment defects are repaired or replaced in a timely manner, and whether risk control measures and emergency plans have been formulated for those that are not qualified for rectification, and training and drills have been organized, and at the same time, all personnel in the department and relevant operating contractors have been informed of the risks, and relevant records have been kept. 对识别出的HSE设备缺陷是否及时进行修复或替换，不具备条件整改的是否制定了风险控制措施和应急预案，并组织培训、演练，同时风险告知部门所有人员和相关作业承包商，保存相关记录 | 正常
Enviroment 环境保护 | Wastewater management 废水管理 | 1. Sewage discharge management system污水排放管理制度 2. Drainage network diagram排水管网图 3. Internal control process indicators内控工艺指标 4. Wastewater management ledger废水管理台账 | 正常
|  | 1. Check the clean conditions of the equipment and the ground on site, and check whether there is leakage. 检查现场设备和地面的卫生状况，是否存在跑冒滴漏的现象2. Whether the lubricants and other chemicals on site are properly stored 现场润滑油等化学品保存是否得当 3. Whether there are oil flowers in the rain gutter 雨水沟是否有油花 | 正常
|  | Check the drainage block or not 检查排水沟通畅情况 | 正常
|  | Whether the graded discharge of wastewater meets the standards 废水分级排放是否达标 | 正常
|  | Check the discharge of overlimt wastewater, and check the OA process of discharge. 检查超标废水产生情况，检查超标废水排放OA流程。 | 达标
|  | Whether the wastewater-related environmental protection facilities (online monitoring, lifting tank pump) are operating normally 废水相关环保设施（在线监控、提升池机泵）是否正常运行 | /
| Management on atmospheric pollution 大气污染管理 | Whether to formulate the department's exhaust gas management system (operating procedures for abnormal working conditions) 是否制定本部门废气管理制度（异常工况操作规程） | 正常
|  | Whether all types of exhaust emissions meet the standards 各类废气排放是否达标 | 正常
|  | Exhaust gas treatment facilities and monitoring facilities are in normal operation and maintenance verification 废气处理设施、监测设施是否正常运行和维护校验 | 达标
|  | Whether on-site leaks are repaired in time and whether there is any peculiar smell 现场漏点是否及时修复及有无异味 | 正常
| Waste management 废弃物管理 | Whether to establish a sound solid waste collection and disposal management ledger 是否建立健全固废收集和处置管理台账 | 正常
|  | 1. On-site inspection of whether hazardous waste and general waste are collected separately 现场检查危险废物和一般废物是否分类收集 2. Whether the solid waste collection barrel is positioned 固废收集桶是否在定位摆放 | 正常
|  |  | 航煤B机下未盖防火布，其他防火布未盖严，空的木托盘送去加裂润滑油房旁边；1040-C205地面楼梯口杂物；1041-A301E杂物 |  | 不考核 | 22日前图片反馈 | 加氢三班加裂三班 |  | 毛奕清
|  | 1. Whether the ground of the storage site of hazardous waste is treated with anti-seepage treatment 危险废物的贮存场所地面是否做防渗处理 2. Is there any leakage liquid collection facility for storing liquid or semi-solid waste? 贮存液态或半固态废物是否设置泄漏液体收集设施 | 正常
|  | Whether the disposal of solid waste is declared 固废废弃物处置是否进行申报 | 无需要申报项目
|  |  | 1040-E213西侧地井沙子外露。建议多盖些防火布 |  | 扣1分 |  | 加裂三班 |  | 毛奕清
Occupational Health Management 职业卫生 | PPE 劳动保护 | Whether to establish an employee PPE distribution ledger, whether the ledger is true and complete. 是否建立员工PPE发放台账，台账是否真实、完整。 | 正常
|  | Whether labor protection products comply with the requirements and configuration specifications. 劳动防护用品是否符合使用要求和配置规范 | 现场作业劳保穿戴正常
手机和上岗证摆放齐全
|  |  | 航煤C机二层平台西北角XM11050内有塑料瓶底等杂物 |  | 扣1分 | 21日前图片反馈 | 加氢三班 | 王守福 | 毛奕清
|  | Whether the labor protection products of the employees of the department are worn and used correctly. Whether the overalls are rolled up at the cuffs or open plackets. Whether the helmet is adjusted well, tighten the lower forehead strap. 部门员工劳动防护用品是否正确穿戴、使用。工作服是否卷起袖口或敞开衣襟。安全帽是否调好帽箍，系紧下额带。 | 正常
| Occupational disease prevention and control 职业病预防和控制 | Whether the occupational health protection facilities in the workplace are operating normally. 作业场所各项职业卫生防护设施是否正常运行。 | 正常
Fire safety management 消防安全管理 | 5. Fire Safety Management System 消防安全管理制度 | 1. Whether all fire-fighting equipment, facilities and equipment are in a complete standby state (whether they are damaged, misappropriated, dismantled, out of service/stop working, buried, occupied, blocked, etc.) 1、所有消防设备设施及器材是否处于完整备用状态（有无损坏、挪用、拆除、停用、埋压、圈占、遮挡等现象） 2. Whether there are fire hydrants, fire monitors, fire pipelines, etc. being used as support points or stress points, etc. 2、是否存在将消火栓、消防炮、消防管线等作为支撑点或受力点等现象； | 正常
| 5. Fire Safety Management System 消防安全管理制度 | 1. Whether all fire exits are kept clear; 1、所有消防通道是否保持畅通； 2. Whether there are situations such as reduction of the fire access area, randomly blocking and occupying fire exits, closing and blocking evacuation passages and safety exits, etc. 2、是否存在缩小防火通道间距，随意堵塞、侵占消防通道，封闭、堵塞疏散通道、安全出口等现象； 3. Whether all fire safety signs are complete and in good condition, and whether there are any replacement records. 3、所有消防安全标识是否健全，并完整好用，有无做好更换记录； | 洗眼器等设施正常
| 5. Fire Safety Management System 消防安全管理制度 | 1. Whether the fire bank is intact 1、防火堤是否完整无缺； 2. Whether the construction has been approved by the responsible department, whether the approval procedures are complete and have records, archive management 2、如有施工是否经主管部门审批，审批手续是否齐全并留有记录，存档管理； 3. If there is a need for construction, whether it has been restored in time after the construction is completed, and whether it has been inspected by the user department and the responsible department, with records kept, archived and managed 3、如有施工需要，在施工结束后是否及时恢复，有无申请所在部门及主管部门验收并留有记录，存档管理； | 正常
| 5. Fire Safety Management System 消防安全管理制度 | 1. Whether all kinds of fire extinguishers, fire shovels, fire barrels, fire sand, fire blankets and other materials are used exclusively for special purposes, and shall not be vented, removed, reduced or damaged. 1、各类灭火器、消防锹、消防桶、消防沙、灭火毯等物资是否做到专物专用，不得放空、撤除、减少或损； 2. Whether all equipment and facilities are complete and usable, and are always in a standby state. 2、所有设备设施是否完整好用，并时刻处于备用状态； | 正常
| 5. Fire Safety Management System 消防安全管理制度 | 1. Whether all small fire-fighting equipment and various fire-fighting equipment implement the responsibility system 1、所有小型灭火器材和各类消防器材是否落实责任制； 2. Whether a small-scale fire extinguishing equipment management account has been set up, dedicated personnel has been assigned to manage and responsible for it. 2、是否建立小型灭火器材管理台帐，专人管理及负责； 3. Whether the small fire extinguishing equipment has been inspected no less than twice a month, and records are kept, archived and managed 3、小型灭火器材是否每月检查不少于2次，并留有记录，存档管理； 4. Whether all kinds of fire-fighting equipment are in good condition and records are kept, archived and managed. 4、各类消防器材是否完好备用并留有记录，存档管理； | 正常
|  |  | 加氢三班演练不足：1、外操报警地点是P203A入口过滤器，内操指挥地点是出口法兰，沟通不畅。2、消防蒸汽、消防卷盘未投用。没有组织第一时间灭火器灭火。3、接车人员看见消防队员抵达路口没有主动迎接。 |  |  |  | 加氢三班 |  | 毛奕清

## 周检表 (18)
HSE Weekly Checklist for No.2 Refining Department 炼油二部HSE周检表
check date 检查日期： 4 MM 18 DD inspector 检查人：毛奕清 江志宁
expertise type 专业类别 | Inspection elements 检查要素 | inspection content 检查内容 | Check description 检查情况 | check photo 检查照片 | Assessment opinion 考核意见 | Correction deadline 整改截止时间 | Responsibility team 责任班组 | responsible person 责任人 | inspector 考核人
Field Safety Management 现场安全管理 | 5.13 HSE hidden danger identification HSE隐患排查 | Whether to formulate and implement hidden danger management plan 是否制定、实施隐患治理计划 | 本部门无需要整改的隐患
|  | Whether to update the hidden ledger content in time 是否及时更新隐患台账内容 | 截止今天，加裂隐患86个，加氢隐患30项。加氢5月隐患还未建立文件夹。
|  |  | 4月安全隐患加裂班组整理工作完成的较好，加氢完成的一般文件夹内多个文件台账上找不到 |  | 加裂加2分，加氢扣2分 |  | 加裂四班加氢四班 |  | 江志宁
|  | Hidden danger investigation plan and frequency 隐患排查计划、频次 | 每月20日前
|  | Whether to implement the hidden danger special protection plan 是否落实隐患防控特护方案 | 无
|  | Whether to organize full-staff learning 是否组织全员学习 | 正常
| 5.14 HSE assessment HSE考核 | Does the department have HSE assessment system? 部门是否有HSE考核制度 | 按公司制度建立部门考核制度
|  | Whether to organize all employees to study and assess the system是否组织全员学习考核制度 | 每次版本更新组织学习
|  | Does the department staff know the department assessment situation? 部门员工是否知道部门考核情况 | 每月末发布考核结果
| 5.14.Hydrogen sulfide prevention 防硫化氢中毒安全管理 | Departmental hydrogen sulfide area; release of fixed hydrogen sulfide alarm device; four-in-one alarm device management 是否绘制装置硫化氢分布图；是否建立固定硫化氢报警仪管理制度；是否建立四合一报警仪管理 | 分布图张贴在外操室，固报和便携式报警都有管理记录
|  | Whether to organize full-staff learning hydrogen sulfide 是否组织全员学习硫化氢知识 | 副班组织学习
HSE training HSE培训 | Level 1,Level 2 and Level 3 HSE Induction For New Employees 新员工三级安全教育 | Check the employee's HSE training and education card, Check the department's HSE training files and training records.Check that the duration of the three-level safety education for new employees is 72 hours, a total of 9 working days. 检查员工《HSE培训教育卡》， 检查部门HSE培训档案及培训记录， 检查新员工三级安全教育时长是达到72学时9天。 | 全部正常，扫描发送给HSE部
| HSE Activities HSE活动 HSE Activities Time and frequency and Study Program HSE活动时间、频次及学习大纲 | Check the safety learning situation of the team and HSE activities; .Check the safety learning bilingual record book of the team, check the learning time and frequency, the number of participants in the team and the check-in, and the signature of the department leader. Are the department stall familiar with the management system of HYBN and the department? Whether the safety study of the team is carried out in accordance with HYBN quarterly safety study content and requirements released by the company. 检查班组安全学习情况及HSE活动； .检查班组安全学习双语记录本，检查学习时间及频次，班组参加人数及签到、部门领导签名检查。 是否熟悉公司及部门的管理制度。班组安全学习是否按照公司发布季度安全学习内容及要求进行学习。 | 人员签到全部完成
今日柴油加氢换热器E203B检修堵漏
|  |  | 加裂K102A机地面柜子处垃圾收拾一下 |  | 不考核 | 20日前照片反馈 | 加裂四班 |  | 江志宁
| HSE Induction Management For Department's Contractors 承包商入场安全培训管理 | Check whether the department submits the contractor training application in accordance with the management regulations; check whether the department’s contractors’ on-site operations and safety training, sign-in records, and whether the safety training situation is fully participated in and verified on the construction site. The contractor’s safety training includes but is not limited to risk Notification, safety disclosure, emergency response, keeping departmental training records and sign-in sheets. 检查部门是否按照管理规定提报承包商培训申请；检查部门承包商现场作业及安全培训情况、签到记录、安全培训情况是否全部参与及作业施工现场验证，承包商的安全培训包括但还不限于风险告知、安全交底，应急响应，保存部门培训记录及签到表。 | 外劳务工管理规定已审核后提交HSE部
Process safety management 过程安全管理 | 1. Process safety information 过程安全信息 | Whether relevant information on process safety management is collected and communicated in a timely manner 是否及时收集、传达过程安全管理相关信息 | 本月过程安全简报已打印，明天放到外操室宣传栏
|  | Whether process safety information training and publicity work is carried out as required 是否按要求开展过程安全信息培训和宣贯工作 | 副班已培训和宣贯
手机，工作牌已全部上墙
Occupational Health Management 职业卫生 | Management of occupational hazards 职业病危害因素管理 | Whether the occupational hazard factor monitoring report is published on time. 职业危害因素监测报告是否按时公示 | 每季度公示在外操室宣传栏，LMIS可查
|  | Whether to inform the post of occupational hazard factors monitoring results 是否告知岗位职业危害因素监测结果 | 每季度公示在外操室宣传栏，LMIS可查
|  | Whether warning signs should be set up in accordance with regulations in toxic and harmful workplaces where acute occupational injuries may occur 在可能发生急性职业伤害的有毒有害作业场所是否按规定设置警示标识 | 现场警示标识到位
|  | Whether to strengthen the personal protection of employees in places that exceed the standard 是否对超标作业场所进行处理（如：工程控制和PPE） | 无超标场所
| Occupational Health Monitoring and File 职业健康监护和档案 | Whether to establish an occupational health examination file for employees. 是否建立员工职业健康体检档案 | 已建立，每次回国航班向HSE上报体检人员
加裂压缩机房南侧两辆自行车乱停乱放，已要求移走
| Medical aid 医疗救护 | Whether the list of supplies is placed according to the regulations, and whether the oral medicine is also in the first aid kit. 是否按规定放置用品清单，口服药是否也在急救药箱中 | 检查无问题
|  | Whether the first aid kit is checked regularly, whether the use record and the check record are complete 药箱是否定期进行检查，使用记录及检查记录是否完整 | 正常
HSE training HSE培训 | HSE Training Qualification HSE培训合格上岗 | Check the employee's HSE training and education card, Check the department's HSE training files and training records. Whether there are department's employees who have not completed the HSE training and passed the assessment in violation of regulations. 检查员工《HSE培训教育卡》； 检查部门HSE培训档案及培训记录； 是否存在没有完成HSE培训及考核合格员工违规上岗。 | 检查正常
| Level 1,Level 2 and Level 3 HSE Induction For New Employees 新员工三级安全教育 | Check the employee's HSE training and education card, Check the department's HSE training files and training records.Check that the duration of the three-level safety education for new employees is 72 hours, a total of 9 working days. 检查员工《HSE培训教育卡》， 检查部门HSE培训档案及培训记录， 检查新员工三级安全教育时长是达到72学时9天。 | 检查正常
| HSE Activities HSE活动 HSE Activities Time and frequency and Study Program HSE活动时间、频次及学习大纲 | Check the safety learning situation of the team and HSE activities; .Check the safety learning bilingual record book of the team, check the learning time and frequency, the number of participants in the team and the check-in, and the signature of the department leader. Are the department stall familiar with the management system of HYBN and the department? Whether the safety study of the team is carried out in accordance with HYBN quarterly safety study content and requirements released by the company. 检查班组安全学习情况及HSE活动； .检查班组安全学习双语记录本，检查学习时间及频次，班组参加人数及签到、部门领导签名检查。 是否熟悉公司及部门的管理制度。班组安全学习是否按照公司发布季度安全学习内容及要求进行学习。 | 上月安全学习记录全部完成
| HSE Induction Management For Department's Contractors 承包商入场安全培训管理 | Check whether the department submits the contractor training application in accordance with the management regulations; check whether the department’s contractors’ on-site operations and safety training, sign-in records, and whether the safety training situation is fully participated in and verified on the construction site. The contractor’s safety training includes but is not limited to risk Notification, safety disclosure, emergency response, keeping departmental training records and sign-in sheets. 检查部门是否按照管理规定提报承包商培训申请；检查部门承包商现场作业及安全培训情况、签到记录、安全培训情况是否全部参与及作业施工现场验证，承包商的安全培训包括但还不限于风险告知、安全交底，应急响应，保存部门培训记录及签到表。 | 外劳务工管理规定已审核后提交HSE部
Fire safety management 消防安全管理 | 5. Fire Safety Management System 消防安全管理制度 | Whether the fire safety responsibility system has been implemented, and the person responsible for fire protection at the post has been specified; 是否落实防火安全责任制，并明确岗位消防责任人； | 按公司要求明确责任人
|  | 1. Whether fire safety knowledge training for each post to learn has been organised and conducted; 1、是否组织各岗位学习进行消防安全知识培训； 2. Whether personnel has been equiped with fire-fighting skills and have the ability to maintain fire safety, protect fire-fighting facilities, prevent fires, and report fires; 2、人员是否具备消防技能，都有维护消防安全、保护消防设施、预防火灾、报告火警的能力； | 检查提问消防报警电话正常
| 5. Fire Safety Management System 消防安全管理制度 | 1. Whether the automatic fire alarm system in each area implements the responsibility system 1、各区域火灾自动报警系统是否落实责任制； 2. Whether the personnel on duty has been implemented. 2、是否落实人员值班制度； 3. Once discovered alarm information, whether it has been dealed with it in time and kept records, archive management. 3、发现警报信息，是否及时处理并留有记录，存档管理； | -
|  | Whether the fire alarm system and its main components are regularly tested and recorded in accordance with the system requirements, whether the alarm and faulty information are timely eliminated and recorded, and archived and managed. 火灾报警系统及其主要部件，是否按照制度要求定期开展测试并记录，对报警、故障信息等是否进行及时消缺并留有记录，存档管理。 | 内操室记录表检查正常
|  | 1. Whether the fire FGS system in each region implements the responsibility system 1、各区域火灾FGS系统是否落实责任制； 2. Whether the personnel on duty has been implemented. 2、是否落实人员值班制度； 3. Once alarm information was found, was it dealed with in time and kept records, archive management 3、发现警报信息，是否及时处理并留有记录，存档管理； | 内操室记录表检查正常
|  | Whether the FGS system and its main components are regularly tested and recorded in accordance with the system requirements, whether the alarm and fault information are timely eliminated and recorded, and archived and managed. FGS系统及其主要部件，是否按照制度要求定期开展测试并记录，对报警、故障信息等是否进行及时消缺并留有记录，存档管理。 | 每半年一次仪控部组织测试
FGS加氢全部校对完成。加裂，气分明天校对完成。
空呼检查正常，昨天更新一套
| 5. Fire Safety Management System 消防安全管理制度 | Whether the fire-fighting training for new employees, transferees, re-appointed staff and other personnel is implemented during the three-level safety education activity, and records are kept and archived and managed 新员工、转岗、复岗等人员的消防内容培训，是否在进行三级安全教育时予以落实，并留有记录，存档管理； | 安全教育时落实
| 5. Fire Safety Management System 消防安全管理制度 | Whether the fire safety education is implemented according to the requirements, whether the training content is complete, and records are kept for archiving and management 消防安全教育是否按要求落实，培训内容是否健全，并留有记录，存档管理； | 按公司要求检查正常
| 5. Fire Safety Management System 消防安全管理制度 | Whether the fire-fighting skills training has been conducted, learned and mastered the corresponding operating skills, and took the post after passing the examination, and kept records and archives management 是否开展消防技能培训，学习掌握相应的操作技能，经考试合格后上岗，并留有记录，存档管理； | 按公司要求培训上岗
| 5. Fire Safety Management System 消防安全管理制度 | Whether the department-level daily inspection requirements for fire protection are strictly implemented, and records are kept and archived for management 是否严格落实部门级防火日检检查要求，并留有记录，存档管理； | -
| 5. Fire Safety Management System 消防安全管理制度 | 1. Whether the responsibility system for fire hidden danger has been implemented, specific personnel for management has been assigned, and fire hidden danger accounts has been establised. 1、是否落实消防隐患责任制，专人管理，建立消防隐患台账； 2. Whether the hidden dangers found in the fire prevention inspection are rectified in a timely manner, and whether the rectification situation is reported in time after the rectification 2、防火检查中发现的隐患，是否及时落实整改，整改后是否及时反馈整改情况； 3. Whether the problems and major hidden dangers that have not been rectified in time are reported to the HSE management department in a timely manner, and the fire hidden danger account has been improved/updated. 3、未及时落实整改的问题及重大隐患是否及时上报HSE管理部，并完善消防隐患台账。 | 每月两次检查，有问题及时整改，部门发现问题及时考核和整改。
|  |  | 加氢灭火器XM11023箱内有手套，消防队检查出来，考核加倍 |  | 扣2分 |  | 加氢二班 |  | 毛奕清
| 5. Fire Safety Management System 消防安全管理制度 | Whether on-site emergency drills are carried out regularly 是否定期开展现场应急演练； | 加氢四班演练不足：1、远距离观察后未汇报详细情况给内操，导致内操无法了解情况，多次询问。2、现场救人后汇报，内操先向消防队报警，再上报部门领导。3、内操报警未说明几人中毒，外操接引人未说明是硫化氢中毒，未说明压力等参数。 |  |  |  | 加氢四班 |  | 毛奕清
|  |  | 加裂演练不足：伤员直接被抬放至太阳下暴晒；没有及时进行心肺复苏救治；现场有人员发现人员晕倒没有及时联系汇报 |  |  |  | 加裂四班 |  | 江志宁
| 5. Fire Safety Management System 消防安全管理制度 | Whether a drill plan has been prepared; whether the content of the plan is realistic 是否编制演练方案；方案内容是否贴合实际； | 演练方案有针对性，能指导实际演练
| 5. Fire Safety Management System 消防安全管理制度 | Whether a summary has been conducted after the drill and leave a summary report. 演练结束后是否进行总结，并留有总结报告； | 全年演练记录发送HSE部，每月按计划演练

## 日检表 (17)
HSE Daily Checklist for No.2 Refining Department 炼油二部HSE日检表
check date 检查日期： 4 MM 17 DD inspector 检查人：毛奕清 江志宁
expertise type 专业类别 | Inspection elements 检查要素 | inspection content 检查内容 | Check description 检查情况 | check photo 检查照片 | Assessment opinion 考核意见 | Correction deadline 整改截止时间 | Responsibility team 责任班组 | responsible person 责任人 | inspector 考核人
Field Safety Management 现场安全管理 | 5.5. Management of high risk work 高风险作业管理 | Whether the high-risk operation plan or non-plan application is reported on time 是否按时上报高风险作业计划或非计划申请 | 按计划上报
|  | Whether to report the HSE on-site operation daily report as required 是否按要求上报HSE现场作业日报 | 按计划上报
|  | Whether to fully identify the risks of high-risk operations and formulate effective safety measures 是否充分辨识高风险作业风险，制定有效安全措施 | 柴油换热器E203更换管芯
|  | Whether the high-risk work permit is used and kept according to the system requirements 是否按制度要求使用和保存高风险作业许可证 | 正常
| 5.10 HSE signs HSE标识 | According to the results of on-site hazard identification, reasonably set up safety warning signs, and the hanging of signs meets the requirements of the regulations 根据现场危害辨识结果，合理设置安全警示标志，标志系挂符合规范要求 | 检查无问题
|  | Whether there are damaged safety signs in the department's territory, and whether the posted location is reasonable 部门属地区域内是否有损坏安全标识牌，张贴位置是否合理 | 检查无问题
| 5.12 HSE management for contractors (suppliers) 承包商（供应商）HSE管理 | Whether to inform contractors about safety 是否对承包商进行安全告知 | /
|  | Check whether the contractor's operation in the territorial area has a license, and whether special supervision is arranged 检查属地区域内的承包商作业是否有许可证，是否安排专人监护 | /
|  | Whether the department is aware of the scope of the contractor's qualifications for work; whether the assigned work is out of scope 部门是否知道承包商作业资质范围；所安排工作是否超出范围 | /
| 5.13. Energy isolation management 能量隔离管理 | Are locations that require energy isolation identified 是否辨识出需要能量隔离的位置 | /
|  | Are energy isolation measures effective? 能量隔离措施是否有效 | /
Process safety management 过程安全管理 | 5. Mechanical Integrity 设备完整性 | Whether to inspect HSE equipment and facilities, find defects and deal with them in time 是否对HSE设备设施进行检查，发现缺陷并及时处理 | 正常
|  | Whether to carry out regular inspection, preventive maintenance and testing of HSE equipment and facilities. 是否开展HSE设备设施定期检查、预防性维护、测试等工作。 | 正常
|  | Whether the above inspection work has established inspection standards, plans, and frequencies to facilitate employees to perform this work. 上述检查工作是否建立检查标准、计划、频次，便于员工执行此项工作 | 按公司检查标准执行
|  | Whether the identified HSE equipment defects are repaired or replaced in a timely manner, and whether risk control measures and emergency plans have been formulated for those that are not qualified for rectification, and training and drills have been organized, and at the same time, all personnel in the department and relevant operating contractors have been informed of the risks, and relevant records have been kept. 对识别出的HSE设备缺陷是否及时进行修复或替换，不具备条件整改的是否制定了风险控制措施和应急预案，并组织培训、演练，同时风险告知部门所有人员和相关作业承包商，保存相关记录 | 正常
Enviroment 环境保护 | Wastewater management 废水管理 | 1. Sewage discharge management system污水排放管理制度 2. Drainage network diagram排水管网图 3. Internal control process indicators内控工艺指标 4. Wastewater management ledger废水管理台账 | 正常
|  | 1. Check the clean conditions of the equipment and the ground on site, and check whether there is leakage. 检查现场设备和地面的卫生状况，是否存在跑冒滴漏的现象2. Whether the lubricants and other chemicals on site are properly stored 现场润滑油等化学品保存是否得当 3. Whether there are oil flowers in the rain gutter 雨水沟是否有油花 | 正常
|  | Check the drainage block or not 检查排水沟通畅情况 | 正常
|  | Whether the graded discharge of wastewater meets the standards 废水分级排放是否达标 | 正常
|  | Check the discharge of overlimt wastewater, and check the OA process of discharge. 检查超标废水产生情况，检查超标废水排放OA流程。 | 达标
|  | Whether the wastewater-related environmental protection facilities (online monitoring, lifting tank pump) are operating normally 废水相关环保设施（在线监控、提升池机泵）是否正常运行 | /
| Management on atmospheric pollution 大气污染管理 | Whether to formulate the department's exhaust gas management system (operating procedures for abnormal working conditions) 是否制定本部门废气管理制度（异常工况操作规程） | 正常
|  | Whether all types of exhaust emissions meet the standards 各类废气排放是否达标 | 正常
|  | Exhaust gas treatment facilities and monitoring facilities are in normal operation and maintenance verification 废气处理设施、监测设施是否正常运行和维护校验 | 达标
|  | Whether on-site leaks are repaired in time and whether there is any peculiar smell 现场漏点是否及时修复及有无异味 | 正常
| Waste management 废弃物管理 | Whether to establish a sound solid waste collection and disposal management ledger 是否建立健全固废收集和处置管理台账 | 正常
|  | 1. On-site inspection of whether hazardous waste and general waste are collected separately 现场检查危险废物和一般废物是否分类收集 2. Whether the solid waste collection barrel is positioned 固废收集桶是否在定位摆放 | 正常
|  | 1. Whether the ground of the storage site of hazardous waste is treated with anti-seepage treatment 危险废物的贮存场所地面是否做防渗处理 2. Is there any leakage liquid collection facility for storing liquid or semi-solid waste? 贮存液态或半固态废物是否设置泄漏液体收集设施 | 正常
|  | Whether the disposal of solid waste is declared 固废废弃物处置是否进行申报 | 无需要申报项目
|  |  | 航煤抗氧化剂西侧雨水地漏完全堵塞，包干区其他地漏也请检查。确保雨季雨水畅通。 |  | 扣2分 |  | 加氢一班 |  | 毛奕清
Occupational Health Management 职业卫生 | PPE 劳动保护 | Whether to establish an employee PPE distribution ledger, whether the ledger is true and complete. 是否建立员工PPE发放台账，台账是否真实、完整。 | 正常
|  | Whether labor protection products comply with the requirements and configuration specifications. 劳动防护用品是否符合使用要求和配置规范 | 现场作业劳保穿戴正常
手机和上岗证摆放齐全
|  |  | 加裂胺液区润滑油桶处灭火器箱XM11523盖上一滩油 |  | 扣1分 | 20日前图片反馈 | 加裂四班 |  | 江志宁
|  |  | 加裂高压空冷西侧蒸汽服务站胶管未连接 |  | 扣1分 | 20日前图片反馈 | 加裂一班 |  | 江志宁
|  | Whether the labor protection products of the employees of the department are worn and used correctly. Whether the overalls are rolled up at the cuffs or open plackets. Whether the helmet is adjusted well, tighten the lower forehead strap. 部门员工劳动防护用品是否正确穿戴、使用。工作服是否卷起袖口或敞开衣襟。安全帽是否调好帽箍，系紧下额带。 | 正常
| Occupational disease prevention and control 职业病预防和控制 | Whether the occupational health protection facilities in the workplace are operating normally. 作业场所各项职业卫生防护设施是否正常运行。 | 正常
Fire safety management 消防安全管理 | 5. Fire Safety Management System 消防安全管理制度 | 1. Whether all fire-fighting equipment, facilities and equipment are in a complete standby state (whether they are damaged, misappropriated, dismantled, out of service/stop working, buried, occupied, blocked, etc.) 1、所有消防设备设施及器材是否处于完整备用状态（有无损坏、挪用、拆除、停用、埋压、圈占、遮挡等现象） 2. Whether there are fire hydrants, fire monitors, fire pipelines, etc. being used as support points or stress points, etc. 2、是否存在将消火栓、消防炮、消防管线等作为支撑点或受力点等现象； | 加氢一班发现空呼不能使用，及时去消防队更换 |  | 加2分 |  | 加氢一班 |  | 毛奕清
| 5. Fire Safety Management System 消防安全管理制度 | 1. Whether all fire exits are kept clear; 1、所有消防通道是否保持畅通； 2. Whether there are situations such as reduction of the fire access area, randomly blocking and occupying fire exits, closing and blocking evacuation passages and safety exits, etc. 2、是否存在缩小防火通道间距，随意堵塞、侵占消防通道，封闭、堵塞疏散通道、安全出口等现象； 3. Whether all fire safety signs are complete and in good condition, and whether there are any replacement records. 3、所有消防安全标识是否健全，并完整好用，有无做好更换记录； | 洗眼器等设施正常
| 5. Fire Safety Management System 消防安全管理制度 | 1. Whether the fire bank is intact 1、防火堤是否完整无缺； 2. Whether the construction has been approved by the responsible department, whether the approval procedures are complete and have records, archive management 2、如有施工是否经主管部门审批，审批手续是否齐全并留有记录，存档管理； 3. If there is a need for construction, whether it has been restored in time after the construction is completed, and whether it has been inspected by the user department and the responsible department, with records kept, archived and managed 3、如有施工需要，在施工结束后是否及时恢复，有无申请所在部门及主管部门验收并留有记录，存档管理； | 正常
| 5. Fire Safety Management System 消防安全管理制度 | 1. Whether all kinds of fire extinguishers, fire shovels, fire barrels, fire sand, fire blankets and other materials are used exclusively for special purposes, and shall not be vented, removed, reduced or damaged. 1、各类灭火器、消防锹、消防桶、消防沙、灭火毯等物资是否做到专物专用，不得放空、撤除、减少或损； 2. Whether all equipment and facilities are complete and usable, and are always in a standby state. 2、所有设备设施是否完整好用，并时刻处于备用状态； | 正常
| 5. Fire Safety Management System 消防安全管理制度 | 1. Whether all small fire-fighting equipment and various fire-fighting equipment implement the responsibility system 1、所有小型灭火器材和各类消防器材是否落实责任制； 2. Whether a small-scale fire extinguishing equipment management account has been set up, dedicated personnel has been assigned to manage and responsible for it. 2、是否建立小型灭火器材管理台帐，专人管理及负责； 3. Whether the small fire extinguishing equipment has been inspected no less than twice a month, and records are kept, archived and managed 3、小型灭火器材是否每月检查不少于2次，并留有记录，存档管理； 4. Whether all kinds of fire-fighting equipment are in good condition and records are kept, archived and managed. 4、各类消防器材是否完好备用并留有记录，存档管理； | 正常
|  |  | 加氢演练不足：1、外操未及时派人去远处观察，导致汇报内操延迟。2、救人时两人佩戴空呼同时到达，一人救人，一人远离现场摘面罩汇报，没有同时救助。 |  |  |  | 加氢一班 |  | 毛奕清
|  |  | 加裂演练不足：外操未做好现场实时风向的准确判断，接警人员未提到现场硫化氢泄漏 |  |  |  | 加裂一班 |  | 江志宁

## 日检表 (16)
HSE Daily Checklist for No.2 Refining Department 炼油二部HSE日检表
check date 检查日期： 4 MM 16 DD inspector 检查人：毛奕清 江志宁
expertise type 专业类别 | Inspection elements 检查要素 | inspection content 检查内容 | Check description 检查情况 | check photo 检查照片 | Assessment opinion 考核意见 | Correction deadline 整改截止时间 | Responsibility team 责任班组 | responsible person 责任人 | inspector 考核人
Field Safety Management 现场安全管理 | 5.5. Management of high risk work 高风险作业管理 | Whether the high-risk operation plan or non-plan application is reported on time 是否按时上报高风险作业计划或非计划申请 | 按计划上报
|  | Whether to report the HSE on-site operation daily report as required 是否按要求上报HSE现场作业日报 | 按计划上报
|  | Whether to fully identify the risks of high-risk operations and formulate effective safety measures 是否充分辨识高风险作业风险，制定有效安全措施 | 柴油换热器E203更换管芯
|  | Whether the high-risk work permit is used and kept according to the system requirements 是否按制度要求使用和保存高风险作业许可证 | 正常
| 5.10 HSE signs HSE标识 | According to the results of on-site hazard identification, reasonably set up safety warning signs, and the hanging of signs meets the requirements of the regulations 根据现场危害辨识结果，合理设置安全警示标志，标志系挂符合规范要求 | 检查无问题
|  | Whether there are damaged safety signs in the department's territory, and whether the posted location is reasonable 部门属地区域内是否有损坏安全标识牌，张贴位置是否合理 | 检查无问题
| 5.12 HSE management for contractors (suppliers) 承包商（供应商）HSE管理 | Whether to inform contractors about safety 是否对承包商进行安全告知 | /
|  | Check whether the contractor's operation in the territorial area has a license, and whether special supervision is arranged 检查属地区域内的承包商作业是否有许可证，是否安排专人监护 | /
|  | Whether the department is aware of the scope of the contractor's qualifications for work; whether the assigned work is out of scope 部门是否知道承包商作业资质范围；所安排工作是否超出范围 | /
| 5.13. Energy isolation management 能量隔离管理 | Are locations that require energy isolation identified 是否辨识出需要能量隔离的位置 | /
|  | Are energy isolation measures effective? 能量隔离措施是否有效 | /
Process safety management 过程安全管理 | 5. Mechanical Integrity 设备完整性 | Whether to inspect HSE equipment and facilities, find defects and deal with them in time 是否对HSE设备设施进行检查，发现缺陷并及时处理 | 正常
|  | Whether to carry out regular inspection, preventive maintenance and testing of HSE equipment and facilities. 是否开展HSE设备设施定期检查、预防性维护、测试等工作。 | 正常
|  | Whether the above inspection work has established inspection standards, plans, and frequencies to facilitate employees to perform this work. 上述检查工作是否建立检查标准、计划、频次，便于员工执行此项工作 | 按公司检查标准执行
|  | Whether the identified HSE equipment defects are repaired or replaced in a timely manner, and whether risk control measures and emergency plans have been formulated for those that are not qualified for rectification, and training and drills have been organized, and at the same time, all personnel in the department and relevant operating contractors have been informed of the risks, and relevant records have been kept. 对识别出的HSE设备缺陷是否及时进行修复或替换，不具备条件整改的是否制定了风险控制措施和应急预案，并组织培训、演练，同时风险告知部门所有人员和相关作业承包商，保存相关记录 | 正常
Enviroment 环境保护 | Wastewater management 废水管理 | 1. Sewage discharge management system污水排放管理制度 2. Drainage network diagram排水管网图 3. Internal control process indicators内控工艺指标 4. Wastewater management ledger废水管理台账 | 正常
|  | 1. Check the clean conditions of the equipment and the ground on site, and check whether there is leakage. 检查现场设备和地面的卫生状况，是否存在跑冒滴漏的现象2. Whether the lubricants and other chemicals on site are properly stored 现场润滑油等化学品保存是否得当 3. Whether there are oil flowers in the rain gutter 雨水沟是否有油花 | 正常
|  | Check the drainage block or not 检查排水沟通畅情况 | 正常
|  | Whether the graded discharge of wastewater meets the standards 废水分级排放是否达标 | 11日白班加氢三班增加一次含油污水池撇油 |  | 加3分 |  | 加氢三班 |  | 江志宁
|  | Check the discharge of overlimt wastewater, and check the OA process of discharge. 检查超标废水产生情况，检查超标废水排放OA流程。 | 达标
|  | Whether the wastewater-related environmental protection facilities (online monitoring, lifting tank pump) are operating normally 废水相关环保设施（在线监控、提升池机泵）是否正常运行 | /
| Management on atmospheric pollution 大气污染管理 | Whether to formulate the department's exhaust gas management system (operating procedures for abnormal working conditions) 是否制定本部门废气管理制度（异常工况操作规程） | 正常
|  | Whether all types of exhaust emissions meet the standards 各类废气排放是否达标 | 正常
|  | Exhaust gas treatment facilities and monitoring facilities are in normal operation and maintenance verification 废气处理设施、监测设施是否正常运行和维护校验 | 达标
|  | Whether on-site leaks are repaired in time and whether there is any peculiar smell 现场漏点是否及时修复及有无异味 | 正常
| Waste management 废弃物管理 | Whether to establish a sound solid waste collection and disposal management ledger 是否建立健全固废收集和处置管理台账 | 正常
|  | 1. On-site inspection of whether hazardous waste and general waste are collected separately 现场检查危险废物和一般废物是否分类收集 2. Whether the solid waste collection barrel is positioned 固废收集桶是否在定位摆放 | 正常
|  | 1. Whether the ground of the storage site of hazardous waste is treated with anti-seepage treatment 危险废物的贮存场所地面是否做防渗处理 2. Is there any leakage liquid collection facility for storing liquid or semi-solid waste? 贮存液态或半固态废物是否设置泄漏液体收集设施 | 正常
|  | Whether the disposal of solid waste is declared 固废废弃物处置是否进行申报 | 无需要申报项目
|  |  | 加氢四班15日夜班清理空调过滤网 |  | 加2分 |  | 加氢四班 |  | 毛奕清
|  |  | 1040-D211东侧雨水地漏完全堵塞。雨季到来请清理包干区内地漏盖子 |  | 扣2分 |  | 加裂二班 |  | 毛奕清
Occupational Health Management 职业卫生 | PPE 劳动保护 | Whether to establish an employee PPE distribution ledger, whether the ledger is true and complete. 是否建立员工PPE发放台账，台账是否真实、完整。 | 正常
|  | Whether labor protection products comply with the requirements and configuration specifications. 劳动防护用品是否符合使用要求和配置规范 | 加裂二班里德万早上没穿劳保鞋直接进入C8大门来到外操室，已给其一双新鞋换上；班组长需对班组尤其文方员工做好劳保着装宣贯 |  | 暂不考核 |  | 加裂二班 |  | 江志宁
手机和上岗证摆放齐全
|  |  | 加裂E112B处灭火器箱XM11238箱体特别脏，满是润滑脂 |  | 扣2分 | 18日前图片反馈 | 加裂一班 |  | 江志宁
|  |  | 加裂E112C处灭火器XM11283/XM11728箱盖上有润滑脂及涂抹润滑脂器具 |  | 扣2分 | 18日前图片反馈 | 加裂二班 |  | 江志宁
|  | Whether the labor protection products of the employees of the department are worn and used correctly. Whether the overalls are rolled up at the cuffs or open plackets. Whether the helmet is adjusted well, tighten the lower forehead strap. 部门员工劳动防护用品是否正确穿戴、使用。工作服是否卷起袖口或敞开衣襟。安全帽是否调好帽箍，系紧下额带。 | 正常
| Occupational disease prevention and control 职业病预防和控制 | Whether the occupational health protection facilities in the workplace are operating normally. 作业场所各项职业卫生防护设施是否正常运行。 | 正常
|  |  | 加氢外操室药箱13日白班使用已登记，但是没有告知工程师。加氢二，三，四班未检查药箱封条。 |  | 各扣2分 |  | 加氢一班加氢二班加氢三班加氢四班 |  | 毛奕清
Fire safety management 消防安全管理 | 5. Fire Safety Management System 消防安全管理制度 | 1. Whether all fire-fighting equipment, facilities and equipment are in a complete standby state (whether they are damaged, misappropriated, dismantled, out of service/stop working, buried, occupied, blocked, etc.) 1、所有消防设备设施及器材是否处于完整备用状态（有无损坏、挪用、拆除、停用、埋压、圈占、遮挡等现象） 2. Whether there are fire hydrants, fire monitors, fire pipelines, etc. being used as support points or stress points, etc. 2、是否存在将消火栓、消防炮、消防管线等作为支撑点或受力点等现象； | 检查正常
| 5. Fire Safety Management System 消防安全管理制度 | 1. Whether all fire exits are kept clear; 1、所有消防通道是否保持畅通； 2. Whether there are situations such as reduction of the fire access area, randomly blocking and occupying fire exits, closing and blocking evacuation passages and safety exits, etc. 2、是否存在缩小防火通道间距，随意堵塞、侵占消防通道，封闭、堵塞疏散通道、安全出口等现象； 3. Whether all fire safety signs are complete and in good condition, and whether there are any replacement records. 3、所有消防安全标识是否健全，并完整好用，有无做好更换记录； | 洗眼器等设施正常
| 5. Fire Safety Management System 消防安全管理制度 | 1. Whether the fire bank is intact 1、防火堤是否完整无缺； 2. Whether the construction has been approved by the responsible department, whether the approval procedures are complete and have records, archive management 2、如有施工是否经主管部门审批，审批手续是否齐全并留有记录，存档管理； 3. If there is a need for construction, whether it has been restored in time after the construction is completed, and whether it has been inspected by the user department and the responsible department, with records kept, archived and managed 3、如有施工需要，在施工结束后是否及时恢复，有无申请所在部门及主管部门验收并留有记录，存档管理； | 正常
| 5. Fire Safety Management System 消防安全管理制度 | 1. Whether all kinds of fire extinguishers, fire shovels, fire barrels, fire sand, fire blankets and other materials are used exclusively for special purposes, and shall not be vented, removed, reduced or damaged. 1、各类灭火器、消防锹、消防桶、消防沙、灭火毯等物资是否做到专物专用，不得放空、撤除、减少或损； 2. Whether all equipment and facilities are complete and usable, and are always in a standby state. 2、所有设备设施是否完整好用，并时刻处于备用状态； | 正常
| 5. Fire Safety Management System 消防安全管理制度 | 1. Whether all small fire-fighting equipment and various fire-fighting equipment implement the responsibility system 1、所有小型灭火器材和各类消防器材是否落实责任制； 2. Whether a small-scale fire extinguishing equipment management account has been set up, dedicated personnel has been assigned to manage and responsible for it. 2、是否建立小型灭火器材管理台帐，专人管理及负责； 3. Whether the small fire extinguishing equipment has been inspected no less than twice a month, and records are kept, archived and managed 3、小型灭火器材是否每月检查不少于2次，并留有记录，存档管理； 4. Whether all kinds of fire-fighting equipment are in good condition and records are kept, archived and managed. 4、各类消防器材是否完好备用并留有记录，存档管理； | 正常
|  |  | 加氢演练不足：1、现场情况未仔细确认就开始报警。2、内操指挥中毒地点错误，背空呼人员未找到中毒人员（第一人汇报正确）3、两人演练时未佩戴手套。 |  |  |  | 加氢二班 |  | 毛奕清
|  |  | 加裂演练不足：中控报警信息汇报情况不好；中毒人员转移过程中主动起身；文莱同事参与度较高且参演情况相对较好 |  |  |  | 加裂二班 |  | 江志宁

## 日检表 (10)
HSE Daily Checklist for No.2 Refining Department 炼油二部HSE日检表
check date 检查日期： 4 MM 10 DD inspector 检查人：毛奕清 江志宁
expertise type 专业类别 | Inspection elements 检查要素 | inspection content 检查内容 | Check description 检查情况 | check photo 检查照片 | Assessment opinion 考核意见 | Correction deadline 整改截止时间 | Responsibility team 责任班组 | responsible person 责任人 | inspector 考核人
Field Safety Management 现场安全管理 | 5.5. Management of high risk work 高风险作业管理 | Whether the high-risk operation plan or non-plan application is reported on time 是否按时上报高风险作业计划或非计划申请 | 按计划上报
|  | Whether to report the HSE on-site operation daily report as required 是否按要求上报HSE现场作业日报 | 按计划上报
|  | Whether to fully identify the risks of high-risk operations and formulate effective safety measures 是否充分辨识高风险作业风险，制定有效安全措施 | 柴油A203C管束堵漏作业时监护人不系挂安全带直接到脚手架上关入口阀 |  | 扣5分 |  | 加氢四班 |  | 江志宁
|  | Whether the high-risk work permit is used and kept according to the system requirements 是否按制度要求使用和保存高风险作业许可证 | 正常
| 5.10 HSE signs HSE标识 | According to the results of on-site hazard identification, reasonably set up safety warning signs, and the hanging of signs meets the requirements of the regulations 根据现场危害辨识结果，合理设置安全警示标志，标志系挂符合规范要求 | 检查无问题
|  | Whether there are damaged safety signs in the department's territory, and whether the posted location is reasonable 部门属地区域内是否有损坏安全标识牌，张贴位置是否合理 | 检查无问题
| 5.12 HSE management for contractors (suppliers) 承包商（供应商）HSE管理 | Whether to inform contractors about safety 是否对承包商进行安全告知 | /
|  | Check whether the contractor's operation in the territorial area has a license, and whether special supervision is arranged 检查属地区域内的承包商作业是否有许可证，是否安排专人监护 | /
|  | Whether the department is aware of the scope of the contractor's qualifications for work; whether the assigned work is out of scope 部门是否知道承包商作业资质范围；所安排工作是否超出范围 | /
| 5.13. Energy isolation management 能量隔离管理 | Are locations that require energy isolation identified 是否辨识出需要能量隔离的位置 | /
|  | Are energy isolation measures effective? 能量隔离措施是否有效 | /
|  |  | 上月HSE记录本考核项错误，补偿加分 |  | 加2分 |  | 加氢二班 | 希达雅 | 毛奕清
Process safety management 过程安全管理 | 5. Mechanical Integrity 设备完整性 | Whether to inspect HSE equipment and facilities, find defects and deal with them in time 是否对HSE设备设施进行检查，发现缺陷并及时处理 | 正常
|  | Whether to carry out regular inspection, preventive maintenance and testing of HSE equipment and facilities. 是否开展HSE设备设施定期检查、预防性维护、测试等工作。 | 正常
|  | Whether the above inspection work has established inspection standards, plans, and frequencies to facilitate employees to perform this work. 上述检查工作是否建立检查标准、计划、频次，便于员工执行此项工作 | 按公司检查标准执行
|  | Whether the identified HSE equipment defects are repaired or replaced in a timely manner, and whether risk control measures and emergency plans have been formulated for those that are not qualified for rectification, and training and drills have been organized, and at the same time, all personnel in the department and relevant operating contractors have been informed of the risks, and relevant records have been kept. 对识别出的HSE设备缺陷是否及时进行修复或替换，不具备条件整改的是否制定了风险控制措施和应急预案，并组织培训、演练，同时风险告知部门所有人员和相关作业承包商，保存相关记录 | 正常
Enviroment 环境保护 | Wastewater management 废水管理 | 1. Sewage discharge management system污水排放管理制度 2. Drainage network diagram排水管网图 3. Internal control process indicators内控工艺指标 4. Wastewater management ledger废水管理台账 | 正常
|  | 1. Check the clean conditions of the equipment and the ground on site, and check whether there is leakage. 检查现场设备和地面的卫生状况，是否存在跑冒滴漏的现象2. Whether the lubricants and other chemicals on site are properly stored 现场润滑油等化学品保存是否得当 3. Whether there are oil flowers in the rain gutter 雨水沟是否有油花 | 正常
|  | Check the drainage block or not 检查排水沟通畅情况 | 正常
|  | Whether the graded discharge of wastewater meets the standards 废水分级排放是否达标 | 通畅
|  | Check the discharge of overlimt wastewater, and check the OA process of discharge. 检查超标废水产生情况，检查超标废水排放OA流程。 | 达标
|  | Whether the wastewater-related environmental protection facilities (online monitoring, lifting tank pump) are operating normally 废水相关环保设施（在线监控、提升池机泵）是否正常运行 | /
| Management on atmospheric pollution 大气污染管理 | Whether to formulate the department's exhaust gas management system (operating procedures for abnormal working conditions) 是否制定本部门废气管理制度（异常工况操作规程） | 正常
|  | Whether all types of exhaust emissions meet the standards 各类废气排放是否达标 | 正常
|  | Exhaust gas treatment facilities and monitoring facilities are in normal operation and maintenance verification 废气处理设施、监测设施是否正常运行和维护校验 | 达标
|  | Whether on-site leaks are repaired in time and whether there is any peculiar smell 现场漏点是否及时修复及有无异味 | 正常
| Waste management 废弃物管理 | Whether to establish a sound solid waste collection and disposal management ledger 是否建立健全固废收集和处置管理台账 | 正常
|  | 1. On-site inspection of whether hazardous waste and general waste are collected separately 现场检查危险废物和一般废物是否分类收集 2. Whether the solid waste collection barrel is positioned 固废收集桶是否在定位摆放 | 正常
|  | 1. Whether the ground of the storage site of hazardous waste is treated with anti-seepage treatment 危险废物的贮存场所地面是否做防渗处理 2. Is there any leakage liquid collection facility for storing liquid or semi-solid waste? 贮存液态或半固态废物是否设置泄漏液体收集设施 | 正常
|  | Whether the disposal of solid waste is declared 固废废弃物处置是否进行申报 | 无需要申报项目
|  |  | 文莱员工拉菲配合打扫外操室外卫生 |  | 加2分 |  | 加氢四班 | 拉菲 | 江志宁
|  |  | 加裂润滑油区提示牌脱落班组配合整改 |  | 加1分 |  | 加氢二班 |  | 江志宁
|  |  | 1040-D107西雨水沟缺少沙袋 |  | 扣2分 |  | 加裂四班 |  | 毛奕清
|  |  | 1040-C102西侧围堰雨水地漏堵塞严重，不利于雨季排水 |  | 扣2分 |  | 加裂四班 |  | 毛奕清
|  |  | 加裂D105护栏竖梯施工未拆卸脚手架固定件6个拆除完毕 |  | 加5分 |  | 加裂四班 |  | 毛奕清
Occupational Health Management 职业卫生 | PPE 劳动保护 | Whether to establish an employee PPE distribution ledger, whether the ledger is true and complete. 是否建立员工PPE发放台账，台账是否真实、完整。 | 正常
|  | Whether labor protection products comply with the requirements and configuration specifications. 劳动防护用品是否符合使用要求和配置规范 | 加裂酸性水取样按要求佩戴空呼
外操室不要放置开不开机或没有电话卡的手机
|  |  | 1040-E113南侧立柱有杂物 |  | 不考核 | 13日前图片反馈 | 加裂三班 |  | 江志宁
|  | Whether the labor protection products of the employees of the department are worn and used correctly. Whether the overalls are rolled up at the cuffs or open plackets. Whether the helmet is adjusted well, tighten the lower forehead strap. 部门员工劳动防护用品是否正确穿戴、使用。工作服是否卷起袖口或敞开衣襟。安全帽是否调好帽箍，系紧下额带。 | 正常
| Occupational disease prevention and control 职业病预防和控制 | Whether the occupational health protection facilities in the workplace are operating normally. 作业场所各项职业卫生防护设施是否正常运行。 | 正常
Fire safety management 消防安全管理 | 5. Fire Safety Management System 消防安全管理制度 | 1. Whether all fire-fighting equipment, facilities and equipment are in a complete standby state (whether they are damaged, misappropriated, dismantled, out of service/stop working, buried, occupied, blocked, etc.) 1、所有消防设备设施及器材是否处于完整备用状态（有无损坏、挪用、拆除、停用、埋压、圈占、遮挡等现象） 2. Whether there are fire hydrants, fire monitors, fire pipelines, etc. being used as support points or stress points, etc. 2、是否存在将消火栓、消防炮、消防管线等作为支撑点或受力点等现象； | 检查正常
| 5. Fire Safety Management System 消防安全管理制度 | 1. Whether all fire exits are kept clear; 1、所有消防通道是否保持畅通； 2. Whether there are situations such as reduction of the fire access area, randomly blocking and occupying fire exits, closing and blocking evacuation passages and safety exits, etc. 2、是否存在缩小防火通道间距，随意堵塞、侵占消防通道，封闭、堵塞疏散通道、安全出口等现象； 3. Whether all fire safety signs are complete and in good condition, and whether there are any replacement records. 3、所有消防安全标识是否健全，并完整好用，有无做好更换记录； | 洗眼器等设施正常
| 5. Fire Safety Management System 消防安全管理制度 | 1. Whether the fire bank is intact 1、防火堤是否完整无缺； 2. Whether the construction has been approved by the responsible department, whether the approval procedures are complete and have records, archive management 2、如有施工是否经主管部门审批，审批手续是否齐全并留有记录，存档管理； 3. If there is a need for construction, whether it has been restored in time after the construction is completed, and whether it has been inspected by the user department and the responsible department, with records kept, archived and managed 3、如有施工需要，在施工结束后是否及时恢复，有无申请所在部门及主管部门验收并留有记录，存档管理； | 正常
| 5. Fire Safety Management System 消防安全管理制度 | 1. Whether all kinds of fire extinguishers, fire shovels, fire barrels, fire sand, fire blankets and other materials are used exclusively for special purposes, and shall not be vented, removed, reduced or damaged. 1、各类灭火器、消防锹、消防桶、消防沙、灭火毯等物资是否做到专物专用，不得放空、撤除、减少或损； 2. Whether all equipment and facilities are complete and usable, and are always in a standby state. 2、所有设备设施是否完整好用，并时刻处于备用状态； | 正常
| 5. Fire Safety Management System 消防安全管理制度 | 1. Whether all small fire-fighting equipment and various fire-fighting equipment implement the responsibility system 1、所有小型灭火器材和各类消防器材是否落实责任制； 2. Whether a small-scale fire extinguishing equipment management account has been set up, dedicated personnel has been assigned to manage and responsible for it. 2、是否建立小型灭火器材管理台帐，专人管理及负责； 3. Whether the small fire extinguishing equipment has been inspected no less than twice a month, and records are kept, archived and managed 3、小型灭火器材是否每月检查不少于2次，并留有记录，存档管理； 4. Whether all kinds of fire-fighting equipment are in good condition and records are kept, archived and managed. 4、各类消防器材是否完好备用并留有记录，存档管理； | 正常

## 日检表 (9)
HSE Daily Checklist for No.2 Refining Department 炼油二部HSE日检表
check date 检查日期： 4 MM 9 DD inspector 检查人：毛奕清 江志宁
expertise type 专业类别 | Inspection elements 检查要素 | inspection content 检查内容 | Check description 检查情况 | check photo 检查照片 | Assessment opinion 考核意见 | Correction deadline 整改截止时间 | Responsibility team 责任班组 | responsible person 责任人 | inspector 考核人
Field Safety Management 现场安全管理 | 5.5. Management of high risk work 高风险作业管理 | Whether the high-risk operation plan or non-plan application is reported on time 是否按时上报高风险作业计划或非计划申请 | 按计划上报
|  | Whether to report the HSE on-site operation daily report as required 是否按要求上报HSE现场作业日报 | 按计划上报
|  | Whether to fully identify the risks of high-risk operations and formulate effective safety measures 是否充分辨识高风险作业风险，制定有效安全措施 | 柴油E203平台脚手架整改；柴油A203C管束堵漏
|  | Whether the high-risk work permit is used and kept according to the system requirements 是否按制度要求使用和保存高风险作业许可证 | 正常
| 5.10 HSE signs HSE标识 | According to the results of on-site hazard identification, reasonably set up safety warning signs, and the hanging of signs meets the requirements of the regulations 根据现场危害辨识结果，合理设置安全警示标志，标志系挂符合规范要求 | 检查无问题
|  | Whether there are damaged safety signs in the department's territory, and whether the posted location is reasonable 部门属地区域内是否有损坏安全标识牌，张贴位置是否合理 | 检查无问题
| 5.12 HSE management for contractors (suppliers) 承包商（供应商）HSE管理 | Whether to inform contractors about safety 是否对承包商进行安全告知 | /
|  | Check whether the contractor's operation in the territorial area has a license, and whether special supervision is arranged 检查属地区域内的承包商作业是否有许可证，是否安排专人监护 | /
|  | Whether the department is aware of the scope of the contractor's qualifications for work; whether the assigned work is out of scope 部门是否知道承包商作业资质范围；所安排工作是否超出范围 | /
| 5.13. Energy isolation management 能量隔离管理 | Are locations that require energy isolation identified 是否辨识出需要能量隔离的位置 | /
|  | Are energy isolation measures effective? 能量隔离措施是否有效 | /
Process safety management 过程安全管理 | 5. Mechanical Integrity 设备完整性 | Whether to inspect HSE equipment and facilities, find defects and deal with them in time 是否对HSE设备设施进行检查，发现缺陷并及时处理 | 正常
|  | Whether to carry out regular inspection, preventive maintenance and testing of HSE equipment and facilities. 是否开展HSE设备设施定期检查、预防性维护、测试等工作。 | 正常
|  | Whether the above inspection work has established inspection standards, plans, and frequencies to facilitate employees to perform this work. 上述检查工作是否建立检查标准、计划、频次，便于员工执行此项工作 | 按公司检查标准执行
|  | Whether the identified HSE equipment defects are repaired or replaced in a timely manner, and whether risk control measures and emergency plans have been formulated for those that are not qualified for rectification, and training and drills have been organized, and at the same time, all personnel in the department and relevant operating contractors have been informed of the risks, and relevant records have been kept. 对识别出的HSE设备缺陷是否及时进行修复或替换，不具备条件整改的是否制定了风险控制措施和应急预案，并组织培训、演练，同时风险告知部门所有人员和相关作业承包商，保存相关记录 | 正常
|  |  | 取完样后桶中的油禁止倒入地漏里，再发现从重考核 | [5 empty] | 江志宁
Enviroment 环境保护 | Wastewater management 废水管理 | 1. Sewage discharge management system污水排放管理制度 2. Drainage network diagram排水管网图 3. Internal control process indicators内控工艺指标 4. Wastewater management ledger废水管理台账 | 正常
|  | 1. Check the clean conditions of the equipment and the ground on site, and check whether there is leakage. 检查现场设备和地面的卫生状况，是否存在跑冒滴漏的现象2. Whether the lubricants and other chemicals on site are properly stored 现场润滑油等化学品保存是否得当 3. Whether there are oil flowers in the rain gutter 雨水沟是否有油花 | 正常
|  | Check the drainage block or not 检查排水沟通畅情况 | 正常
|  | Whether the graded discharge of wastewater meets the standards 废水分级排放是否达标 | 通畅
|  | Check the discharge of overlimt wastewater, and check the OA process of discharge. 检查超标废水产生情况，检查超标废水排放OA流程。 | 达标
|  | Whether the wastewater-related environmental protection facilities (online monitoring, lifting tank pump) are operating normally 废水相关环保设施（在线监控、提升池机泵）是否正常运行 | /
| Management on atmospheric pollution 大气污染管理 | Whether to formulate the department's exhaust gas management system (operating procedures for abnormal working conditions) 是否制定本部门废气管理制度（异常工况操作规程） | 正常
|  | Whether all types of exhaust emissions meet the standards 各类废气排放是否达标 | 正常
|  | Exhaust gas treatment facilities and monitoring facilities are in normal operation and maintenance verification 废气处理设施、监测设施是否正常运行和维护校验 | 达标
|  | Whether on-site leaks are repaired in time and whether there is any peculiar smell 现场漏点是否及时修复及有无异味 | 正常
| Waste management 废弃物管理 | Whether to establish a sound solid waste collection and disposal management ledger 是否建立健全固废收集和处置管理台账 | 正常
|  | 1. On-site inspection of whether hazardous waste and general waste are collected separately 现场检查危险废物和一般废物是否分类收集 2. Whether the solid waste collection barrel is positioned 固废收集桶是否在定位摆放 | 正常
|  | 1. Whether the ground of the storage site of hazardous waste is treated with anti-seepage treatment 危险废物的贮存场所地面是否做防渗处理 2. Is there any leakage liquid collection facility for storing liquid or semi-solid waste? 贮存液态或半固态废物是否设置泄漏液体收集设施 | 正常
|  | Whether the disposal of solid waste is declared 固废废弃物处置是否进行申报 | 无需要申报项目
柴油加氢分馏平台地面立柱处白蚁穴放药毒杀，大家不要随意触碰
|  |  | 气分雨淋阀组旁服务站胶皮管未连接蒸汽 |  | 扣2分 |  | 加裂一班 |  | 毛奕清
Occupational Health Management 职业卫生 | PPE 劳动保护 | Whether to establish an employee PPE distribution ledger, whether the ledger is true and complete. 是否建立员工PPE发放台账，台账是否真实、完整。 | 正常
|  | Whether labor protection products comply with the requirements and configuration specifications. 劳动防护用品是否符合使用要求和配置规范 | 正常
外操室不要放置开不开机或没有电话卡的手机
|  |  | 班组配合清洗空调及风扇灰尘 |  | 加2分 |  | 加裂三班 |  | 江志宁
|  |  | 班组配合打扫样品物架卫生，多余废旧物品清理，以及外操室周围杂草 |  | 加2分 |  | 加裂一班 |  | 江志宁
|  | Whether the labor protection products of the employees of the department are worn and used correctly. Whether the overalls are rolled up at the cuffs or open plackets. Whether the helmet is adjusted well, tighten the lower forehead strap. 部门员工劳动防护用品是否正确穿戴、使用。工作服是否卷起袖口或敞开衣襟。安全帽是否调好帽箍，系紧下额带。 | 正常
| Occupational disease prevention and control 职业病预防和控制 | Whether the occupational health protection facilities in the workplace are operating normally. 作业场所各项职业卫生防护设施是否正常运行。 | 正常
Fire safety management 消防安全管理 | 5. Fire Safety Management System 消防安全管理制度 | 1. Whether all fire-fighting equipment, facilities and equipment are in a complete standby state (whether they are damaged, misappropriated, dismantled, out of service/stop working, buried, occupied, blocked, etc.) 1、所有消防设备设施及器材是否处于完整备用状态（有无损坏、挪用、拆除、停用、埋压、圈占、遮挡等现象） 2. Whether there are fire hydrants, fire monitors, fire pipelines, etc. being used as support points or stress points, etc. 2、是否存在将消火栓、消防炮、消防管线等作为支撑点或受力点等现象； | 检查正常
| 5. Fire Safety Management System 消防安全管理制度 | 1. Whether all fire exits are kept clear; 1、所有消防通道是否保持畅通； 2. Whether there are situations such as reduction of the fire access area, randomly blocking and occupying fire exits, closing and blocking evacuation passages and safety exits, etc. 2、是否存在缩小防火通道间距，随意堵塞、侵占消防通道，封闭、堵塞疏散通道、安全出口等现象； 3. Whether all fire safety signs are complete and in good condition, and whether there are any replacement records. 3、所有消防安全标识是否健全，并完整好用，有无做好更换记录； | 洗眼器等设施正常
| 5. Fire Safety Management System 消防安全管理制度 | 1. Whether the fire bank is intact 1、防火堤是否完整无缺； 2. Whether the construction has been approved by the responsible department, whether the approval procedures are complete and have records, archive management 2、如有施工是否经主管部门审批，审批手续是否齐全并留有记录，存档管理； 3. If there is a need for construction, whether it has been restored in time after the construction is completed, and whether it has been inspected by the user department and the responsible department, with records kept, archived and managed 3、如有施工需要，在施工结束后是否及时恢复，有无申请所在部门及主管部门验收并留有记录，存档管理； | 正常
| 5. Fire Safety Management System 消防安全管理制度 | 1. Whether all kinds of fire extinguishers, fire shovels, fire barrels, fire sand, fire blankets and other materials are used exclusively for special purposes, and shall not be vented, removed, reduced or damaged. 1、各类灭火器、消防锹、消防桶、消防沙、灭火毯等物资是否做到专物专用，不得放空、撤除、减少或损； 2. Whether all equipment and facilities are complete and usable, and are always in a standby state. 2、所有设备设施是否完整好用，并时刻处于备用状态； | 正常
| 5. Fire Safety Management System 消防安全管理制度 | 1. Whether all small fire-fighting equipment and various fire-fighting equipment implement the responsibility system 1、所有小型灭火器材和各类消防器材是否落实责任制； 2. Whether a small-scale fire extinguishing equipment management account has been set up, dedicated personnel has been assigned to manage and responsible for it. 2、是否建立小型灭火器材管理台帐，专人管理及负责； 3. Whether the small fire extinguishing equipment has been inspected no less than twice a month, and records are kept, archived and managed 3、小型灭火器材是否每月检查不少于2次，并留有记录，存档管理； 4. Whether all kinds of fire-fighting equipment are in good condition and records are kept, archived and managed. 4、各类消防器材是否完好备用并留有记录，存档管理； | 正常

## 日检表 (8)
HSE Daily Checklist for No.2 Refining Department 炼油二部HSE日检表
check date 检查日期： 4 MM 8 DD inspector 检查人：毛奕清 江志宁
expertise type 专业类别 | Inspection elements 检查要素 | inspection content 检查内容 | Check description 检查情况 | check photo 检查照片 | Assessment opinion 考核意见 | Correction deadline 整改截止时间 | Responsibility team 责任班组 | responsible person 责任人 | inspector 考核人
Field Safety Management 现场安全管理 | 5.5. Management of high risk work 高风险作业管理 | Whether the high-risk operation plan or non-plan application is reported on time 是否按时上报高风险作业计划或非计划申请 | 按计划上报
|  | Whether to report the HSE on-site operation daily report as required 是否按要求上报HSE现场作业日报 | 按计划上报
|  | Whether to fully identify the risks of high-risk operations and formulate effective safety measures 是否充分辨识高风险作业风险，制定有效安全措施 | 加裂D104,A201A处拆脚手架；柴油E203平台割护栏；柴油空冷1030-A203C 侧面人孔拆装，管束堵漏，除锈刷漆
|  | Whether the high-risk work permit is used and kept according to the system requirements 是否按制度要求使用和保存高风险作业许可证 | 柴油加氢空冷A203C堵漏作业现场提问监护人作业内容等相关问题回答一般 |  | 本次不考核，回去多熟悉 |  | 加氢二班 |  | 江志宁
| 5.10 HSE signs HSE标识 | According to the results of on-site hazard identification, reasonably set up safety warning signs, and the hanging of signs meets the requirements of the regulations 根据现场危害辨识结果，合理设置安全警示标志，标志系挂符合规范要求 | 检查无问题
|  | Whether there are damaged safety signs in the department's territory, and whether the posted location is reasonable 部门属地区域内是否有损坏安全标识牌，张贴位置是否合理 | 检查无问题
| 5.12 HSE management for contractors (suppliers) 承包商（供应商）HSE管理 | Whether to inform contractors about safety 是否对承包商进行安全告知 | /
|  | Check whether the contractor's operation in the territorial area has a license, and whether special supervision is arranged 检查属地区域内的承包商作业是否有许可证，是否安排专人监护 | /
|  | Whether the department is aware of the scope of the contractor's qualifications for work; whether the assigned work is out of scope 部门是否知道承包商作业资质范围；所安排工作是否超出范围 | /
| 5.13. Energy isolation management 能量隔离管理 | Are locations that require energy isolation identified 是否辨识出需要能量隔离的位置 | /
|  | Are energy isolation measures effective? 能量隔离措施是否有效 | /
Process safety management 过程安全管理 | 5. Mechanical Integrity 设备完整性 | Whether to inspect HSE equipment and facilities, find defects and deal with them in time 是否对HSE设备设施进行检查，发现缺陷并及时处理 | 正常
|  | Whether to carry out regular inspection, preventive maintenance and testing of HSE equipment and facilities. 是否开展HSE设备设施定期检查、预防性维护、测试等工作。 | 正常
|  | Whether the above inspection work has established inspection standards, plans, and frequencies to facilitate employees to perform this work. 上述检查工作是否建立检查标准、计划、频次，便于员工执行此项工作 | 按公司检查标准执行
|  | Whether the identified HSE equipment defects are repaired or replaced in a timely manner, and whether risk control measures and emergency plans have been formulated for those that are not qualified for rectification, and training and drills have been organized, and at the same time, all personnel in the department and relevant operating contractors have been informed of the risks, and relevant records have been kept. 对识别出的HSE设备缺陷是否及时进行修复或替换，不具备条件整改的是否制定了风险控制措施和应急预案，并组织培训、演练，同时风险告知部门所有人员和相关作业承包商，保存相关记录 | 正常
Enviroment 环境保护 | Wastewater management 废水管理 | 1. Sewage discharge management system污水排放管理制度 2. Drainage network diagram排水管网图 3. Internal control process indicators内控工艺指标 4. Wastewater management ledger废水管理台账 | 正常
|  | 1. Check the clean conditions of the equipment and the ground on site, and check whether there is leakage. 检查现场设备和地面的卫生状况，是否存在跑冒滴漏的现象2. Whether the lubricants and other chemicals on site are properly stored 现场润滑油等化学品保存是否得当 3. Whether there are oil flowers in the rain gutter 雨水沟是否有油花 | 正常
|  | Check the drainage block or not 检查排水沟通畅情况 | 正常
|  | Whether the graded discharge of wastewater meets the standards 废水分级排放是否达标 | 通畅
|  | Check the discharge of overlimt wastewater, and check the OA process of discharge. 检查超标废水产生情况，检查超标废水排放OA流程。 | 达标
|  | Whether the wastewater-related environmental protection facilities (online monitoring, lifting tank pump) are operating normally 废水相关环保设施（在线监控、提升池机泵）是否正常运行 | /
| Management on atmospheric pollution 大气污染管理 | Whether to formulate the department's exhaust gas management system (operating procedures for abnormal working conditions) 是否制定本部门废气管理制度（异常工况操作规程） | 正常
|  | Whether all types of exhaust emissions meet the standards 各类废气排放是否达标 | 正常
|  | Exhaust gas treatment facilities and monitoring facilities are in normal operation and maintenance verification 废气处理设施、监测设施是否正常运行和维护校验 | 达标
|  | Whether on-site leaks are repaired in time and whether there is any peculiar smell 现场漏点是否及时修复及有无异味 | 正常
| Waste management 废弃物管理 | Whether to establish a sound solid waste collection and disposal management ledger 是否建立健全固废收集和处置管理台账 | 正常
|  | 1. On-site inspection of whether hazardous waste and general waste are collected separately 现场检查危险废物和一般废物是否分类收集 2. Whether the solid waste collection barrel is positioned 固废收集桶是否在定位摆放 | 正常
|  | 1. Whether the ground of the storage site of hazardous waste is treated with anti-seepage treatment 危险废物的贮存场所地面是否做防渗处理 2. Is there any leakage liquid collection facility for storing liquid or semi-solid waste? 贮存液态或半固态废物是否设置泄漏液体收集设施 | 正常
|  | Whether the disposal of solid waste is declared 固废废弃物处置是否进行申报 | 无需要申报项目
|  |  | 加裂三班4月7日打扫雨水水泥盖板杂物 |  | 加2分 |  | 加裂三班 |  | 毛奕清
|  |  | 加裂SR101出口管线下地面过脏；加裂P107处服务站立柱有废手套 |  | 不考核 | 11日前照片整改 | 加裂三班加裂一班 |  | 江志宁
Occupational Health Management 职业卫生 | PPE 劳动保护 | Whether to establish an employee PPE distribution ledger, whether the ledger is true and complete. 是否建立员工PPE发放台账，台账是否真实、完整。 | 正常
|  | Whether labor protection products comply with the requirements and configuration specifications. 劳动防护用品是否符合使用要求和配置规范 | 正常
外操室检查上岗卡和手机正常，提醒无上岗卡员工及时放置门禁卡
|  |  | 加裂三班解决外操室灯管长期无人维修问题 |  | 加2分 |  | 加裂三班 |  | 毛奕清
|  | Whether the labor protection products of the employees of the department are worn and used correctly. Whether the overalls are rolled up at the cuffs or open plackets. Whether the helmet is adjusted well, tighten the lower forehead strap. 部门员工劳动防护用品是否正确穿戴、使用。工作服是否卷起袖口或敞开衣襟。安全帽是否调好帽箍，系紧下额带。 | 正常
| Occupational disease prevention and control 职业病预防和控制 | Whether the occupational health protection facilities in the workplace are operating normally. 作业场所各项职业卫生防护设施是否正常运行。 | 正常
Fire safety management 消防安全管理 | 5. Fire Safety Management System 消防安全管理制度 | 1. Whether all fire-fighting equipment, facilities and equipment are in a complete standby state (whether they are damaged, misappropriated, dismantled, out of service/stop working, buried, occupied, blocked, etc.) 1、所有消防设备设施及器材是否处于完整备用状态（有无损坏、挪用、拆除、停用、埋压、圈占、遮挡等现象） 2. Whether there are fire hydrants, fire monitors, fire pipelines, etc. being used as support points or stress points, etc. 2、是否存在将消火栓、消防炮、消防管线等作为支撑点或受力点等现象； | 检查正常
| 5. Fire Safety Management System 消防安全管理制度 | 1. Whether all fire exits are kept clear; 1、所有消防通道是否保持畅通； 2. Whether there are situations such as reduction of the fire access area, randomly blocking and occupying fire exits, closing and blocking evacuation passages and safety exits, etc. 2、是否存在缩小防火通道间距，随意堵塞、侵占消防通道，封闭、堵塞疏散通道、安全出口等现象； 3. Whether all fire safety signs are complete and in good condition, and whether there are any replacement records. 3、所有消防安全标识是否健全，并完整好用，有无做好更换记录； | 洗眼器等设施正常
| 5. Fire Safety Management System 消防安全管理制度 | 1. Whether the fire bank is intact 1、防火堤是否完整无缺； 2. Whether the construction has been approved by the responsible department, whether the approval procedures are complete and have records, archive management 2、如有施工是否经主管部门审批，审批手续是否齐全并留有记录，存档管理； 3. If there is a need for construction, whether it has been restored in time after the construction is completed, and whether it has been inspected by the user department and the responsible department, with records kept, archived and managed 3、如有施工需要，在施工结束后是否及时恢复，有无申请所在部门及主管部门验收并留有记录，存档管理； | 加裂P103处污水井防火布铺盖不全 |  | 扣1分 |  | 加裂四班 |  | 江志宁
| 5. Fire Safety Management System 消防安全管理制度 | 1. Whether all kinds of fire extinguishers, fire shovels, fire barrels, fire sand, fire blankets and other materials are used exclusively for special purposes, and shall not be vented, removed, reduced or damaged. 1、各类灭火器、消防锹、消防桶、消防沙、灭火毯等物资是否做到专物专用，不得放空、撤除、减少或损； 2. Whether all equipment and facilities are complete and usable, and are always in a standby state. 2、所有设备设施是否完整好用，并时刻处于备用状态； | 正常
| 5. Fire Safety Management System 消防安全管理制度 | 1. Whether all small fire-fighting equipment and various fire-fighting equipment implement the responsibility system 1、所有小型灭火器材和各类消防器材是否落实责任制； 2. Whether a small-scale fire extinguishing equipment management account has been set up, dedicated personnel has been assigned to manage and responsible for it. 2、是否建立小型灭火器材管理台帐，专人管理及负责； 3. Whether the small fire extinguishing equipment has been inspected no less than twice a month, and records are kept, archived and managed 3、小型灭火器材是否每月检查不少于2次，并留有记录，存档管理； 4. Whether all kinds of fire-fighting equipment are in good condition and records are kept, archived and managed. 4、各类消防器材是否完好备用并留有记录，存档管理； | 正常

## 日检表 (5)
HSE Daily Checklist for No.2 Refining Department 炼油二部HSE日检表
check date 检查日期： 4 MM 5 DD inspector 检查人：毛奕清 江志宁
expertise type 专业类别 | Inspection elements 检查要素 | inspection content 检查内容 | Check description 检查情况 | check photo 检查照片 | Assessment opinion 考核意见 | Correction deadline 整改截止时间 | Responsibility team 责任班组 | responsible person 责任人 | inspector 考核人
Field Safety Management 现场安全管理 | 5.5. Management of high risk work 高风险作业管理 | Whether the high-risk operation plan or non-plan application is reported on time 是否按时上报高风险作业计划或非计划申请 | 按计划上报
|  | Whether to report the HSE on-site operation daily report as required 是否按要求上报HSE现场作业日报 | 按计划上报
|  | Whether to fully identify the risks of high-risk operations and formulate effective safety measures 是否充分辨识高风险作业风险，制定有效安全措施 | 加氢空冷A203AC侧面和出入口阀搭脚手架，柴油E203搭脚手架。
|  | Whether the high-risk work permit is used and kept according to the system requirements 是否按制度要求使用和保存高风险作业许可证 | 检查正常 |  |  |  | 加氢一班 |  | 毛奕清
| 5.10 HSE signs HSE标识 | According to the results of on-site hazard identification, reasonably set up safety warning signs, and the hanging of signs meets the requirements of the regulations 根据现场危害辨识结果，合理设置安全警示标志，标志系挂符合规范要求 | 检查无问题
|  | Whether there are damaged safety signs in the department's territory, and whether the posted location is reasonable 部门属地区域内是否有损坏安全标识牌，张贴位置是否合理 | 检查无问题
| 5.12 HSE management for contractors (suppliers) 承包商（供应商）HSE管理 | Whether to inform contractors about safety 是否对承包商进行安全告知 | /
|  | Check whether the contractor's operation in the territorial area has a license, and whether special supervision is arranged 检查属地区域内的承包商作业是否有许可证，是否安排专人监护 | /
|  | Whether the department is aware of the scope of the contractor's qualifications for work; whether the assigned work is out of scope 部门是否知道承包商作业资质范围；所安排工作是否超出范围 | /
| 5.13. Energy isolation management 能量隔离管理 | Are locations that require energy isolation identified 是否辨识出需要能量隔离的位置 | /
|  | Are energy isolation measures effective? 能量隔离措施是否有效 | /
Process safety management 过程安全管理 | 5. Mechanical Integrity 设备完整性 | Whether to inspect HSE equipment and facilities, find defects and deal with them in time 是否对HSE设备设施进行检查，发现缺陷并及时处理 | 正常
|  | Whether to carry out regular inspection, preventive maintenance and testing of HSE equipment and facilities. 是否开展HSE设备设施定期检查、预防性维护、测试等工作。 | 正常
|  |  | 1040-R102顶大盲盖防雨布不够大，未覆盖完全。 |  | 不考核 | 4月9日前照片反馈 | 加裂一班 |  | 毛奕清
|  |  | 道路两侧水马请下班前关闭，每个夜班下检查考核 |  |  | 下班前 | 加裂一班 |  | 毛奕清
|  | Whether the above inspection work has established inspection standards, plans, and frequencies to facilitate employees to perform this work. 上述检查工作是否建立检查标准、计划、频次，便于员工执行此项工作 | 按公司检查标准执行
|  | Whether the identified HSE equipment defects are repaired or replaced in a timely manner, and whether risk control measures and emergency plans have been formulated for those that are not qualified for rectification, and training and drills have been organized, and at the same time, all personnel in the department and relevant operating contractors have been informed of the risks, and relevant records have been kept. 对识别出的HSE设备缺陷是否及时进行修复或替换，不具备条件整改的是否制定了风险控制措施和应急预案，并组织培训、演练，同时风险告知部门所有人员和相关作业承包商，保存相关记录 | 正常
Enviroment 环境保护 | Wastewater management 废水管理 | 1. Sewage discharge management system污水排放管理制度 2. Drainage network diagram排水管网图 3. Internal control process indicators内控工艺指标 4. Wastewater management ledger废水管理台账 | 正常
|  |  | 1040-R102地面地井沙子外露，周边卫生脏。前天已提醒 |  |  | 4月6日前照片反馈 | 加裂一班 |  | 毛奕清
|  | 1. Check the clean conditions of the equipment and the ground on site, and check whether there is leakage. 检查现场设备和地面的卫生状况，是否存在跑冒滴漏的现象2. Whether the lubricants and other chemicals on site are properly stored 现场润滑油等化学品保存是否得当 3. Whether there are oil flowers in the rain gutter 雨水沟是否有油花 | 正常
|  | Check the drainage block or not 检查排水沟通畅情况 | 正常
|  | Whether the graded discharge of wastewater meets the standards 废水分级排放是否达标 | 通畅
|  | Check the discharge of overlimt wastewater, and check the OA process of discharge. 检查超标废水产生情况，检查超标废水排放OA流程。 | 达标
|  | Whether the wastewater-related environmental protection facilities (online monitoring, lifting tank pump) are operating normally 废水相关环保设施（在线监控、提升池机泵）是否正常运行 | /
| Management on atmospheric pollution 大气污染管理 | Whether to formulate the department's exhaust gas management system (operating procedures for abnormal working conditions) 是否制定本部门废气管理制度（异常工况操作规程） | 正常
|  | Whether all types of exhaust emissions meet the standards 各类废气排放是否达标 | 正常
|  | Exhaust gas treatment facilities and monitoring facilities are in normal operation and maintenance verification 废气处理设施、监测设施是否正常运行和维护校验 | 达标
|  | Whether on-site leaks are repaired in time and whether there is any peculiar smell 现场漏点是否及时修复及有无异味 | 正常
| Waste management 废弃物管理 | Whether to establish a sound solid waste collection and disposal management ledger 是否建立健全固废收集和处置管理台账 | 正常
|  | 1. On-site inspection of whether hazardous waste and general waste are collected separately 现场检查危险废物和一般废物是否分类收集 2. Whether the solid waste collection barrel is positioned 固废收集桶是否在定位摆放 | 正常
|  | 1. Whether the ground of the storage site of hazardous waste is treated with anti-seepage treatment 危险废物的贮存场所地面是否做防渗处理 2. Is there any leakage liquid collection facility for storing liquid or semi-solid waste? 贮存液态或半固态废物是否设置泄漏液体收集设施 | 正常
|  | Whether the disposal of solid waste is declared 固废废弃物处置是否进行申报 | 无需要申报项目
Occupational Health Management 职业卫生 | PPE 劳动保护 | Whether to establish an employee PPE distribution ledger, whether the ledger is true and complete. 是否建立员工PPE发放台账，台账是否真实、完整。 | 正常
|  | Whether labor protection products comply with the requirements and configuration specifications. 劳动防护用品是否符合使用要求和配置规范 | 正常
外操室检查上岗卡和手机正常，提醒无上岗卡员工及时放置门禁卡
|  |  | 4日晚上夜班把外操室空调滤网和风扇清理 |  | 加3分 |  | 加裂三班 |  | 毛奕清
|  | Whether the labor protection products of the employees of the department are worn and used correctly. Whether the overalls are rolled up at the cuffs or open plackets. Whether the helmet is adjusted well, tighten the lower forehead strap. 部门员工劳动防护用品是否正确穿戴、使用。工作服是否卷起袖口或敞开衣襟。安全帽是否调好帽箍，系紧下额带。 | 正常
| Occupational disease prevention and control 职业病预防和控制 | Whether the occupational health protection facilities in the workplace are operating normally. 作业场所各项职业卫生防护设施是否正常运行。 | 正常
Fire safety management 消防安全管理 | 5. Fire Safety Management System 消防安全管理制度 | 1. Whether all fire-fighting equipment, facilities and equipment are in a complete standby state (whether they are damaged, misappropriated, dismantled, out of service/stop working, buried, occupied, blocked, etc.) 1、所有消防设备设施及器材是否处于完整备用状态（有无损坏、挪用、拆除、停用、埋压、圈占、遮挡等现象） 2. Whether there are fire hydrants, fire monitors, fire pipelines, etc. being used as support points or stress points, etc. 2、是否存在将消火栓、消防炮、消防管线等作为支撑点或受力点等现象； | 检查正常
| 5. Fire Safety Management System 消防安全管理制度 | 1. Whether all fire exits are kept clear; 1、所有消防通道是否保持畅通； 2. Whether there are situations such as reduction of the fire access area, randomly blocking and occupying fire exits, closing and blocking evacuation passages and safety exits, etc. 2、是否存在缩小防火通道间距，随意堵塞、侵占消防通道，封闭、堵塞疏散通道、安全出口等现象； 3. Whether all fire safety signs are complete and in good condition, and whether there are any replacement records. 3、所有消防安全标识是否健全，并完整好用，有无做好更换记录； | 洗眼器等设施正常
| 5. Fire Safety Management System 消防安全管理制度 | 1. Whether the fire bank is intact 1、防火堤是否完整无缺； 2. Whether the construction has been approved by the responsible department, whether the approval procedures are complete and have records, archive management 2、如有施工是否经主管部门审批，审批手续是否齐全并留有记录，存档管理； 3. If there is a need for construction, whether it has been restored in time after the construction is completed, and whether it has been inspected by the user department and the responsible department, with records kept, archived and managed 3、如有施工需要，在施工结束后是否及时恢复，有无申请所在部门及主管部门验收并留有记录，存档管理； | 1040-E207西侧消火栓SS11013锁链未扣好 |  | 扣1分 |  | 加裂一班 |  | 毛奕清
| 5. Fire Safety Management System 消防安全管理制度 | 1. Whether all kinds of fire extinguishers, fire shovels, fire barrels, fire sand, fire blankets and other materials are used exclusively for special purposes, and shall not be vented, removed, reduced or damaged. 1、各类灭火器、消防锹、消防桶、消防沙、灭火毯等物资是否做到专物专用，不得放空、撤除、减少或损； 2. Whether all equipment and facilities are complete and usable, and are always in a standby state. 2、所有设备设施是否完整好用，并时刻处于备用状态； | 正常
| 5. Fire Safety Management System 消防安全管理制度 | 1. Whether all small fire-fighting equipment and various fire-fighting equipment implement the responsibility system 1、所有小型灭火器材和各类消防器材是否落实责任制； 2. Whether a small-scale fire extinguishing equipment management account has been set up, dedicated personnel has been assigned to manage and responsible for it. 2、是否建立小型灭火器材管理台帐，专人管理及负责； 3. Whether the small fire extinguishing equipment has been inspected no less than twice a month, and records are kept, archived and managed 3、小型灭火器材是否每月检查不少于2次，并留有记录，存档管理； 4. Whether all kinds of fire-fighting equipment are in good condition and records are kept, archived and managed. 4、各类消防器材是否完好备用并留有记录，存档管理； | 正常

## 周检表 (4)
HSE Weekly Checklist for No.2 Refining Department 炼油二部HSE周检表
check date 检查日期： 4 MM 4 DD inspector 检查人：毛奕清 江志宁
expertise type 专业类别 | Inspection elements 检查要素 | inspection content 检查内容 | Check description 检查情况 | check photo 检查照片 | Assessment opinion 考核意见 | Correction deadline 整改截止时间 | Responsibility team 责任班组 | responsible person 责任人 | inspector 考核人
Field Safety Management 现场安全管理 | 5.13 HSE hidden danger identification HSE隐患排查 | Whether to formulate and implement hidden danger management plan 是否制定、实施隐患治理计划 | 本部门无需要整改的隐患
|  | Whether to update the hidden ledger content in time 是否及时更新隐患台账内容 | 截止今天，加裂隐患37个，另外未整改20项单独放一个文件夹。加氢隐患18项，其中一项已注明取消。
|  | Hidden danger investigation plan and frequency 隐患排查计划、频次 | 每月20日前
|  | Whether to implement the hidden danger special protection plan 是否落实隐患防控特护方案 | 无
|  | Whether to organize full-staff learning 是否组织全员学习 | 正常
| 5.14 HSE assessment HSE考核 | Does the department have HSE assessment system? 部门是否有HSE考核制度 | 按公司制度建立部门考核制度
|  | Whether to organize all employees to study and assess the system是否组织全员学习考核制度 | 每次版本更新组织学习
|  | Does the department staff know the department assessment situation? 部门员工是否知道部门考核情况 | 每月末发布考核结果
| 5.14.Hydrogen sulfide prevention 防硫化氢中毒安全管理 | Departmental hydrogen sulfide area; release of fixed hydrogen sulfide alarm device; four-in-one alarm device management 是否绘制装置硫化氢分布图；是否建立固定硫化氢报警仪管理制度；是否建立四合一报警仪管理 | 分布图张贴在外操室，固报和便携式报警都有管理记录
|  | Whether to organize full-staff learning hydrogen sulfide 是否组织全员学习硫化氢知识 | 副班组织学习
外操室近期风险作业票检查，已全部闭票
HSE training HSE培训 | Level 1,Level 2 and Level 3 HSE Induction For New Employees 新员工三级安全教育 | Check the employee's HSE training and education card, Check the department's HSE training files and training records.Check that the duration of the three-level safety education for new employees is 72 hours, a total of 9 working days. 检查员工《HSE培训教育卡》， 检查部门HSE培训档案及培训记录， 检查新员工三级安全教育时长是达到72学时9天。 | 全部正常，扫描发送给HSE部
| HSE Activities HSE活动 HSE Activities Time and frequency and Study Program HSE活动时间、频次及学习大纲 | Check the safety learning situation of the team and HSE activities; .Check the safety learning bilingual record book of the team, check the learning time and frequency, the number of participants in the team and the check-in, and the signature of the department leader. Are the department stall familiar with the management system of HYBN and the department? Whether the safety study of the team is carried out in accordance with HYBN quarterly safety study content and requirements released by the company. 检查班组安全学习情况及HSE活动； .检查班组安全学习双语记录本，检查学习时间及频次，班组参加人数及签到、部门领导签名检查。 是否熟悉公司及部门的管理制度。班组安全学习是否按照公司发布季度安全学习内容及要求进行学习。 | 人员签到全部完成
今日加裂D104,ST101处安全阀拆脚手架
柴油加氢分馏平台下立柱有白蚁穴，今日专业白蚁消杀人员已到现场确认，后续消杀待通知
| HSE Induction Management For Department's Contractors 承包商入场安全培训管理 | Check whether the department submits the contractor training application in accordance with the management regulations; check whether the department’s contractors’ on-site operations and safety training, sign-in records, and whether the safety training situation is fully participated in and verified on the construction site. The contractor’s safety training includes but is not limited to risk Notification, safety disclosure, emergency response, keeping departmental training records and sign-in sheets. 检查部门是否按照管理规定提报承包商培训申请；检查部门承包商现场作业及安全培训情况、签到记录、安全培训情况是否全部参与及作业施工现场验证，承包商的安全培训包括但还不限于风险告知、安全交底，应急响应，保存部门培训记录及签到表。 | 外劳务工管理规定已审核后提交HSE部
Process safety management 过程安全管理 | 1. Process safety information 过程安全信息 | Whether relevant information on process safety management is collected and communicated in a timely manner 是否及时收集、传达过程安全管理相关信息 | 本月过程安全简报已打印，明天放到外操室宣传栏
|  | Whether process safety information training and publicity work is carried out as required 是否按要求开展过程安全信息培训和宣贯工作 | 副班已培训和宣贯
手机，工作牌已全部上墙
|  |  | 气分分析小屋处污水井防火布铺盖不全；气分含油污水池处污水井铺盖不全 |  | 各扣1分 | 7日前拍照整改 | 加裂一班加裂四班 |  | 江志宁
Occupational Health Management 职业卫生 | Management of occupational hazards 职业病危害因素管理 | Whether the occupational hazard factor monitoring report is published on time. 职业危害因素监测报告是否按时公示 | 每季度公示在外操室宣传栏，LMIS可查
|  | Whether to inform the post of occupational hazard factors monitoring results 是否告知岗位职业危害因素监测结果 | 每季度公示在外操室宣传栏，LMIS可查
|  | Whether warning signs should be set up in accordance with regulations in toxic and harmful workplaces where acute occupational injuries may occur 在可能发生急性职业伤害的有毒有害作业场所是否按规定设置警示标识 | 现场警示标识到位
|  | Whether to strengthen the personal protection of employees in places that exceed the standard 是否对超标作业场所进行处理（如：工程控制和PPE） | 无超标场所
| Occupational Health Monitoring and File 职业健康监护和档案 | Whether to establish an occupational health examination file for employees. 是否建立员工职业健康体检档案 | 已建立，每次回国航班向HSE上报体检人员
| Medical aid 医疗救护 | Whether the list of supplies is placed according to the regulations, and whether the oral medicine is also in the first aid kit. 是否按规定放置用品清单，口服药是否也在急救药箱中 | 检查无问题，加裂药箱班组打开后及时通知管理人员
|  | Whether the first aid kit is checked regularly, whether the use record and the check record are complete 药箱是否定期进行检查，使用记录及检查记录是否完整 | 正常
HSE training HSE培训 | HSE Training Qualification HSE培训合格上岗 | Check the employee's HSE training and education card, Check the department's HSE training files and training records. Whether there are department's employees who have not completed the HSE training and passed the assessment in violation of regulations. 检查员工《HSE培训教育卡》； 检查部门HSE培训档案及培训记录； 是否存在没有完成HSE培训及考核合格员工违规上岗。 | 检查正常
| Level 1,Level 2 and Level 3 HSE Induction For New Employees 新员工三级安全教育 | Check the employee's HSE training and education card, Check the department's HSE training files and training records.Check that the duration of the three-level safety education for new employees is 72 hours, a total of 9 working days. 检查员工《HSE培训教育卡》， 检查部门HSE培训档案及培训记录， 检查新员工三级安全教育时长是达到72学时9天。 | 检查正常
| HSE Activities HSE活动 HSE Activities Time and frequency and Study Program HSE活动时间、频次及学习大纲 | Check the safety learning situation of the team and HSE activities; .Check the safety learning bilingual record book of the team, check the learning time and frequency, the number of participants in the team and the check-in, and the signature of the department leader. Are the department stall familiar with the management system of HYBN and the department? Whether the safety study of the team is carried out in accordance with HYBN quarterly safety study content and requirements released by the company. 检查班组安全学习情况及HSE活动； .检查班组安全学习双语记录本，检查学习时间及频次，班组参加人数及签到、部门领导签名检查。 是否熟悉公司及部门的管理制度。班组安全学习是否按照公司发布季度安全学习内容及要求进行学习。 | 上月安全学习记录全部完成
| HSE Induction Management For Department's Contractors 承包商入场安全培训管理 | Check whether the department submits the contractor training application in accordance with the management regulations; check whether the department’s contractors’ on-site operations and safety training, sign-in records, and whether the safety training situation is fully participated in and verified on the construction site. The contractor’s safety training includes but is not limited to risk Notification, safety disclosure, emergency response, keeping departmental training records and sign-in sheets. 检查部门是否按照管理规定提报承包商培训申请；检查部门承包商现场作业及安全培训情况、签到记录、安全培训情况是否全部参与及作业施工现场验证，承包商的安全培训包括但还不限于风险告知、安全交底，应急响应，保存部门培训记录及签到表。 | 外劳务工管理规定已审核后提交HSE部
Fire safety management 消防安全管理 | 5. Fire Safety Management System 消防安全管理制度 | Whether the fire safety responsibility system has been implemented, and the person responsible for fire protection at the post has been specified; 是否落实防火安全责任制，并明确岗位消防责任人； | 按公司要求明确责任人
|  |  | 班组配合到消防队更换4个气瓶 |  | 加2分 |  | 加裂二班 |  | 江志宁
|  | 1. Whether fire safety knowledge training for each post to learn has been organised and conducted; 1、是否组织各岗位学习进行消防安全知识培训； 2. Whether personnel has been equiped with fire-fighting skills and have the ability to maintain fire safety, protect fire-fighting facilities, prevent fires, and report fires; 2、人员是否具备消防技能，都有维护消防安全、保护消防设施、预防火灾、报告火警的能力； | 检查提问消防报警电话正常
| 5. Fire Safety Management System 消防安全管理制度 | 1. Whether the automatic fire alarm system in each area implements the responsibility system 1、各区域火灾自动报警系统是否落实责任制； 2. Whether the personnel on duty has been implemented. 2、是否落实人员值班制度； 3. Once discovered alarm information, whether it has been dealed with it in time and kept records, archive management. 3、发现警报信息，是否及时处理并留有记录，存档管理； | -
|  | Whether the fire alarm system and its main components are regularly tested and recorded in accordance with the system requirements, whether the alarm and faulty information are timely eliminated and recorded, and archived and managed. 火灾报警系统及其主要部件，是否按照制度要求定期开展测试并记录，对报警、故障信息等是否进行及时消缺并留有记录，存档管理。 | 内操室记录表检查正常
|  | 1. Whether the fire FGS system in each region implements the responsibility system 1、各区域火灾FGS系统是否落实责任制； 2. Whether the personnel on duty has been implemented. 2、是否落实人员值班制度； 3. Once alarm information was found, was it dealed with in time and kept records, archive management 3、发现警报信息，是否及时处理并留有记录，存档管理； | 内操室记录表检查正常
|  | Whether the FGS system and its main components are regularly tested and recorded in accordance with the system requirements, whether the alarm and fault information are timely eliminated and recorded, and archived and managed. FGS系统及其主要部件，是否按照制度要求定期开展测试并记录，对报警、故障信息等是否进行及时消缺并留有记录，存档管理。 | 每半年一次仪控部组织测试
空呼检查正常，签名纸即将用完，更新
| 5. Fire Safety Management System 消防安全管理制度 | Whether the fire-fighting training for new employees, transferees, re-appointed staff and other personnel is implemented during the three-level safety education activity, and records are kept and archived and managed 新员工、转岗、复岗等人员的消防内容培训，是否在进行三级安全教育时予以落实，并留有记录，存档管理； | 安全教育时落实
| 5. Fire Safety Management System 消防安全管理制度 | Whether the fire safety education is implemented according to the requirements, whether the training content is complete, and records are kept for archiving and management 消防安全教育是否按要求落实，培训内容是否健全，并留有记录，存档管理； | 按公司要求检查正常
| 5. Fire Safety Management System 消防安全管理制度 | Whether the fire-fighting skills training has been conducted, learned and mastered the corresponding operating skills, and took the post after passing the examination, and kept records and archives management 是否开展消防技能培训，学习掌握相应的操作技能，经考试合格后上岗，并留有记录，存档管理； | 按公司要求培训上岗
| 5. Fire Safety Management System 消防安全管理制度 | Whether the department-level daily inspection requirements for fire protection are strictly implemented, and records are kept and archived for management 是否严格落实部门级防火日检检查要求，并留有记录，存档管理； | -
| 5. Fire Safety Management System 消防安全管理制度 | 1. Whether the responsibility system for fire hidden danger has been implemented, specific personnel for management has been assigned, and fire hidden danger accounts has been establised. 1、是否落实消防隐患责任制，专人管理，建立消防隐患台账； 2. Whether the hidden dangers found in the fire prevention inspection are rectified in a timely manner, and whether the rectification situation is reported in time after the rectification 2、防火检查中发现的隐患，是否及时落实整改，整改后是否及时反馈整改情况； 3. Whether the problems and major hidden dangers that have not been rectified in time are reported to the HSE management department in a timely manner, and the fire hidden danger account has been improved/updated. 3、未及时落实整改的问题及重大隐患是否及时上报HSE管理部，并完善消防隐患台账。 | 每月两次检查，有问题及时整改，部门发现问题及时考核和整改。
| 5. Fire Safety Management System 消防安全管理制度 | Whether on-site emergency drills are carried out regularly 是否定期开展现场应急演练； | 每月每班开展现场应急演练，演练记录发送HSE部
| 5. Fire Safety Management System 消防安全管理制度 | Whether a drill plan has been prepared; whether the content of the plan is realistic 是否编制演练方案；方案内容是否贴合实际； | 演练方案有针对性，能指导实际演练
| 5. Fire Safety Management System 消防安全管理制度 | Whether a summary has been conducted after the drill and leave a summary report. 演练结束后是否进行总结，并留有总结报告； | 全年演练记录发送HSE部，每月按计划演练

## 日检表 (3)
HSE Daily Checklist for No.2 Refining Department 炼油二部HSE日检表
check date 检查日期： 4 MM 3 DD inspector 检查人：毛奕清 江志宁
expertise type 专业类别 | Inspection elements 检查要素 | inspection content 检查内容 | Check description 检查情况 | check photo 检查照片 | Assessment opinion 考核意见 | Correction deadline 整改截止时间 | Responsibility team 责任班组 | responsible person 责任人 | inspector 考核人
Field Safety Management 现场安全管理 | 5.5. Management of high risk work 高风险作业管理 | Whether the high-risk operation plan or non-plan application is reported on time 是否按时上报高风险作业计划或非计划申请 | 按计划上报
|  | Whether to report the HSE on-site operation daily report as required 是否按要求上报HSE现场作业日报 | 按计划上报
|  | Whether to fully identify the risks of high-risk operations and formulate effective safety measures 是否充分辨识高风险作业风险，制定有效安全措施 | 加裂空冷A201A管束堵漏；加裂分馏二区三处安全阀位置拆脚手架
|  | Whether the high-risk work permit is used and kept according to the system requirements 是否按制度要求使用和保存高风险作业许可证 | 二级火票气体分析时间不正确 |  | 扣2分 |  | 加裂三班 |  | 江志宁
| 5.10 HSE signs HSE标识 | According to the results of on-site hazard identification, reasonably set up safety warning signs, and the hanging of signs meets the requirements of the regulations 根据现场危害辨识结果，合理设置安全警示标志，标志系挂符合规范要求 | 检查无问题
|  | Whether there are damaged safety signs in the department's territory, and whether the posted location is reasonable 部门属地区域内是否有损坏安全标识牌，张贴位置是否合理 | 检查无问题
| 5.12 HSE management for contractors (suppliers) 承包商（供应商）HSE管理 | Whether to inform contractors about safety 是否对承包商进行安全告知 | /
|  | Check whether the contractor's operation in the territorial area has a license, and whether special supervision is arranged 检查属地区域内的承包商作业是否有许可证，是否安排专人监护 | /
|  | Whether the department is aware of the scope of the contractor's qualifications for work; whether the assigned work is out of scope 部门是否知道承包商作业资质范围；所安排工作是否超出范围 | /
| 5.13. Energy isolation management 能量隔离管理 | Are locations that require energy isolation identified 是否辨识出需要能量隔离的位置 | /
|  | Are energy isolation measures effective? 能量隔离措施是否有效 | /
Process safety management 过程安全管理 | 5. Mechanical Integrity 设备完整性 | Whether to inspect HSE equipment and facilities, find defects and deal with them in time 是否对HSE设备设施进行检查，发现缺陷并及时处理 | 正常
|  | Whether to carry out regular inspection, preventive maintenance and testing of HSE equipment and facilities. 是否开展HSE设备设施定期检查、预防性维护、测试等工作。 | 正常
|  | Whether the above inspection work has established inspection standards, plans, and frequencies to facilitate employees to perform this work. 上述检查工作是否建立检查标准、计划、频次，便于员工执行此项工作 | 按公司检查标准执行
|  | Whether the identified HSE equipment defects are repaired or replaced in a timely manner, and whether risk control measures and emergency plans have been formulated for those that are not qualified for rectification, and training and drills have been organized, and at the same time, all personnel in the department and relevant operating contractors have been informed of the risks, and relevant records have been kept. 对识别出的HSE设备缺陷是否及时进行修复或替换，不具备条件整改的是否制定了风险控制措施和应急预案，并组织培训、演练，同时风险告知部门所有人员和相关作业承包商，保存相关记录 | 正常
Enviroment 环境保护 | Wastewater management 废水管理 | 1. Sewage discharge management system污水排放管理制度 2. Drainage network diagram排水管网图 3. Internal control process indicators内控工艺指标 4. Wastewater management ledger废水管理台账 | 正常
|  | 1. Check the clean conditions of the equipment and the ground on site, and check whether there is leakage. 检查现场设备和地面的卫生状况，是否存在跑冒滴漏的现象2. Whether the lubricants and other chemicals on site are properly stored 现场润滑油等化学品保存是否得当 3. Whether there are oil flowers in the rain gutter 雨水沟是否有油花 | 正常
|  | Check the drainage block or not 检查排水沟通畅情况 | 正常
|  | Whether the graded discharge of wastewater meets the standards 废水分级排放是否达标 | 通畅
|  | Check the discharge of overlimt wastewater, and check the OA process of discharge. 检查超标废水产生情况，检查超标废水排放OA流程。 | 达标
|  | Whether the wastewater-related environmental protection facilities (online monitoring, lifting tank pump) are operating normally 废水相关环保设施（在线监控、提升池机泵）是否正常运行 | /
| Management on atmospheric pollution 大气污染管理 | Whether to formulate the department's exhaust gas management system (operating procedures for abnormal working conditions) 是否制定本部门废气管理制度（异常工况操作规程） | 正常
|  | Whether all types of exhaust emissions meet the standards 各类废气排放是否达标 | 正常
|  | Exhaust gas treatment facilities and monitoring facilities are in normal operation and maintenance verification 废气处理设施、监测设施是否正常运行和维护校验 | 达标
|  | Whether on-site leaks are repaired in time and whether there is any peculiar smell 现场漏点是否及时修复及有无异味 | 正常
| Waste management 废弃物管理 | Whether to establish a sound solid waste collection and disposal management ledger 是否建立健全固废收集和处置管理台账 | 正常
|  | 1. On-site inspection of whether hazardous waste and general waste are collected separately 现场检查危险废物和一般废物是否分类收集 2. Whether the solid waste collection barrel is positioned 固废收集桶是否在定位摆放 | 正常
|  | 1. Whether the ground of the storage site of hazardous waste is treated with anti-seepage treatment 危险废物的贮存场所地面是否做防渗处理 2. Is there any leakage liquid collection facility for storing liquid or semi-solid waste? 贮存液态或半固态废物是否设置泄漏液体收集设施 | 正常
|  | Whether the disposal of solid waste is declared 固废废弃物处置是否进行申报 | 无需要申报项目
|  |  | 加裂高换E107底下放置一把大F扳手请归位 |  | 不考核 | 今晚 | 加裂四班 |  | 江志宁
|  |  | 航煤C机东侧地面废弃保温铝皮丢掉 |  | 不考核 | 5日前 | 加氢三班 |  | 江志宁
|  |  | 加裂R102处污水井防火布铺盖不全 |  | 扣1分 | 6日前 | 加裂一班 |  | 江志宁
Occupational Health Management 职业卫生 | PPE 劳动保护 | Whether to establish an employee PPE distribution ledger, whether the ledger is true and complete. 是否建立员工PPE发放台账，台账是否真实、完整。 | 正常
|  | Whether labor protection products comply with the requirements and configuration specifications. 劳动防护用品是否符合使用要求和配置规范 | 加裂空冷堵漏现场劳保穿戴完好
外操室检查上岗卡和手机正常，提醒无上岗卡员工及时放置门禁卡
|  | Whether the labor protection products of the employees of the department are worn and used correctly. Whether the overalls are rolled up at the cuffs or open plackets. Whether the helmet is adjusted well, tighten the lower forehead strap. 部门员工劳动防护用品是否正确穿戴、使用。工作服是否卷起袖口或敞开衣襟。安全帽是否调好帽箍，系紧下额带。 | 正常
| Occupational disease prevention and control 职业病预防和控制 | Whether the occupational health protection facilities in the workplace are operating normally. 作业场所各项职业卫生防护设施是否正常运行。 | 正常
Fire safety management 消防安全管理 | 5. Fire Safety Management System 消防安全管理制度 | 1. Whether all fire-fighting equipment, facilities and equipment are in a complete standby state (whether they are damaged, misappropriated, dismantled, out of service/stop working, buried, occupied, blocked, etc.) 1、所有消防设备设施及器材是否处于完整备用状态（有无损坏、挪用、拆除、停用、埋压、圈占、遮挡等现象） 2. Whether there are fire hydrants, fire monitors, fire pipelines, etc. being used as support points or stress points, etc. 2、是否存在将消火栓、消防炮、消防管线等作为支撑点或受力点等现象； | 检查正常
| 5. Fire Safety Management System 消防安全管理制度 | 1. Whether all fire exits are kept clear; 1、所有消防通道是否保持畅通； 2. Whether there are situations such as reduction of the fire access area, randomly blocking and occupying fire exits, closing and blocking evacuation passages and safety exits, etc. 2、是否存在缩小防火通道间距，随意堵塞、侵占消防通道，封闭、堵塞疏散通道、安全出口等现象； 3. Whether all fire safety signs are complete and in good condition, and whether there are any replacement records. 3、所有消防安全标识是否健全，并完整好用，有无做好更换记录； | 洗眼器等设施正常
| 5. Fire Safety Management System 消防安全管理制度 | 1. Whether the fire bank is intact 1、防火堤是否完整无缺； 2. Whether the construction has been approved by the responsible department, whether the approval procedures are complete and have records, archive management 2、如有施工是否经主管部门审批，审批手续是否齐全并留有记录，存档管理； 3. If there is a need for construction, whether it has been restored in time after the construction is completed, and whether it has been inspected by the user department and the responsible department, with records kept, archived and managed 3、如有施工需要，在施工结束后是否及时恢复，有无申请所在部门及主管部门验收并留有记录，存档管理； | 空冷平台顶所有灭火器箱盖都重新补漆，消防设施维护管理较好 |  | 加3分 |  | 加裂三班 |  | 江志宁
| 5. Fire Safety Management System 消防安全管理制度 | 1. Whether all kinds of fire extinguishers, fire shovels, fire barrels, fire sand, fire blankets and other materials are used exclusively for special purposes, and shall not be vented, removed, reduced or damaged. 1、各类灭火器、消防锹、消防桶、消防沙、灭火毯等物资是否做到专物专用，不得放空、撤除、减少或损； 2. Whether all equipment and facilities are complete and usable, and are always in a standby state. 2、所有设备设施是否完整好用，并时刻处于备用状态； | 正常
| 5. Fire Safety Management System 消防安全管理制度 | 1. Whether all small fire-fighting equipment and various fire-fighting equipment implement the responsibility system 1、所有小型灭火器材和各类消防器材是否落实责任制； 2. Whether a small-scale fire extinguishing equipment management account has been set up, dedicated personnel has been assigned to manage and responsible for it. 2、是否建立小型灭火器材管理台帐，专人管理及负责； 3. Whether the small fire extinguishing equipment has been inspected no less than twice a month, and records are kept, archived and managed 3、小型灭火器材是否每月检查不少于2次，并留有记录，存档管理； 4. Whether all kinds of fire-fighting equipment are in good condition and records are kept, archived and managed. 4、各类消防器材是否完好备用并留有记录，存档管理； | 正常

## 日检表 (2)
HSE Daily Checklist for No.2 Refining Department 炼油二部HSE日检表
check date 检查日期： 4 MM 2 DD inspector 检查人：毛奕清 江志宁
expertise type 专业类别 | Inspection elements 检查要素 | inspection content 检查内容 | Check description 检查情况 | check photo 检查照片 | Assessment opinion 考核意见 | Correction deadline 整改截止时间 | Responsibility team 责任班组 | responsible person 责任人 | inspector 考核人
Field Safety Management 现场安全管理 | 5.5. Management of high risk work 高风险作业管理 | Whether the high-risk operation plan or non-plan application is reported on time 是否按时上报高风险作业计划或非计划申请 | 按计划上报
|  | Whether to report the HSE on-site operation daily report as required 是否按要求上报HSE现场作业日报 | 按计划上报
|  | Whether to fully identify the risks of high-risk operations and formulate effective safety measures 是否充分辨识高风险作业风险，制定有效安全措施 | 柴油加氢空冷A202管束检查；加裂空冷A201A处搭设脚手架
|  | Whether the high-risk work permit is used and kept according to the system requirements 是否按制度要求使用和保存高风险作业许可证 | 正常
| 5.10 HSE signs HSE标识 | According to the results of on-site hazard identification, reasonably set up safety warning signs, and the hanging of signs meets the requirements of the regulations 根据现场危害辨识结果，合理设置安全警示标志，标志系挂符合规范要求 | 检查无问题
|  | Whether there are damaged safety signs in the department's territory, and whether the posted location is reasonable 部门属地区域内是否有损坏安全标识牌，张贴位置是否合理 | 检查无问题
| 5.12 HSE management for contractors (suppliers) 承包商（供应商）HSE管理 | Whether to inform contractors about safety 是否对承包商进行安全告知 | /
|  | Check whether the contractor's operation in the territorial area has a license, and whether special supervision is arranged 检查属地区域内的承包商作业是否有许可证，是否安排专人监护 | /
|  | Whether the department is aware of the scope of the contractor's qualifications for work; whether the assigned work is out of scope 部门是否知道承包商作业资质范围；所安排工作是否超出范围 | /
| 5.13. Energy isolation management 能量隔离管理 | Are locations that require energy isolation identified 是否辨识出需要能量隔离的位置 | /
|  | Are energy isolation measures effective? 能量隔离措施是否有效 | /
Process safety management 过程安全管理 | 5. Mechanical Integrity 设备完整性 | Whether to inspect HSE equipment and facilities, find defects and deal with them in time 是否对HSE设备设施进行检查，发现缺陷并及时处理 | 正常
|  | Whether to carry out regular inspection, preventive maintenance and testing of HSE equipment and facilities. 是否开展HSE设备设施定期检查、预防性维护、测试等工作。 | 正常
|  | Whether the above inspection work has established inspection standards, plans, and frequencies to facilitate employees to perform this work. 上述检查工作是否建立检查标准、计划、频次，便于员工执行此项工作 | 按公司检查标准执行
|  | Whether the identified HSE equipment defects are repaired or replaced in a timely manner, and whether risk control measures and emergency plans have been formulated for those that are not qualified for rectification, and training and drills have been organized, and at the same time, all personnel in the department and relevant operating contractors have been informed of the risks, and relevant records have been kept. 对识别出的HSE设备缺陷是否及时进行修复或替换，不具备条件整改的是否制定了风险控制措施和应急预案，并组织培训、演练，同时风险告知部门所有人员和相关作业承包商，保存相关记录 | 正常
Enviroment 环境保护 | Wastewater management 废水管理 | 1. Sewage discharge management system污水排放管理制度 2. Drainage network diagram排水管网图 3. Internal control process indicators内控工艺指标 4. Wastewater management ledger废水管理台账 | 正常
|  | 1. Check the clean conditions of the equipment and the ground on site, and check whether there is leakage. 检查现场设备和地面的卫生状况，是否存在跑冒滴漏的现象2. Whether the lubricants and other chemicals on site are properly stored 现场润滑油等化学品保存是否得当 3. Whether there are oil flowers in the rain gutter 雨水沟是否有油花 | 正常
|  | Check the drainage block or not 检查排水沟通畅情况 | 正常
|  | Whether the graded discharge of wastewater meets the standards 废水分级排放是否达标 | 通畅
|  | Check the discharge of overlimt wastewater, and check the OA process of discharge. 检查超标废水产生情况，检查超标废水排放OA流程。 | 达标
|  | Whether the wastewater-related environmental protection facilities (online monitoring, lifting tank pump) are operating normally 废水相关环保设施（在线监控、提升池机泵）是否正常运行 | /
| Management on atmospheric pollution 大气污染管理 | Whether to formulate the department's exhaust gas management system (operating procedures for abnormal working conditions) 是否制定本部门废气管理制度（异常工况操作规程） | 正常
|  | Whether all types of exhaust emissions meet the standards 各类废气排放是否达标 | 正常
|  | Exhaust gas treatment facilities and monitoring facilities are in normal operation and maintenance verification 废气处理设施、监测设施是否正常运行和维护校验 | 达标
|  | Whether on-site leaks are repaired in time and whether there is any peculiar smell 现场漏点是否及时修复及有无异味 | 正常
| Waste management 废弃物管理 | Whether to establish a sound solid waste collection and disposal management ledger 是否建立健全固废收集和处置管理台账 | 正常
|  | 1. On-site inspection of whether hazardous waste and general waste are collected separately 现场检查危险废物和一般废物是否分类收集 2. Whether the solid waste collection barrel is positioned 固废收集桶是否在定位摆放 | 正常
|  | 1. Whether the ground of the storage site of hazardous waste is treated with anti-seepage treatment 危险废物的贮存场所地面是否做防渗处理 2. Is there any leakage liquid collection facility for storing liquid or semi-solid waste? 贮存液态或半固态废物是否设置泄漏液体收集设施 | 正常
|  | Whether the disposal of solid waste is declared 固废废弃物处置是否进行申报 | 无需要申报项目
Occupational Health Management 职业卫生 | PPE 劳动保护 | Whether to establish an employee PPE distribution ledger, whether the ledger is true and complete. 是否建立员工PPE发放台账，台账是否真实、完整。 | 正常
|  | Whether labor protection products comply with the requirements and configuration specifications. 劳动防护用品是否符合使用要求和配置规范 | 加裂压缩机切机现场劳保穿戴完好
外操室检查上岗卡和手机正常，提醒无上岗卡员工及时放置门禁卡
|  | Whether the labor protection products of the employees of the department are worn and used correctly. Whether the overalls are rolled up at the cuffs or open plackets. Whether the helmet is adjusted well, tighten the lower forehead strap. 部门员工劳动防护用品是否正确穿戴、使用。工作服是否卷起袖口或敞开衣襟。安全帽是否调好帽箍，系紧下额带。 | 正常
| Occupational disease prevention and control 职业病预防和控制 | Whether the occupational health protection facilities in the workplace are operating normally. 作业场所各项职业卫生防护设施是否正常运行。 | 正常
Fire safety management 消防安全管理 | 5. Fire Safety Management System 消防安全管理制度 | 1. Whether all fire-fighting equipment, facilities and equipment are in a complete standby state (whether they are damaged, misappropriated, dismantled, out of service/stop working, buried, occupied, blocked, etc.) 1、所有消防设备设施及器材是否处于完整备用状态（有无损坏、挪用、拆除、停用、埋压、圈占、遮挡等现象） 2. Whether there are fire hydrants, fire monitors, fire pipelines, etc. being used as support points or stress points, etc. 2、是否存在将消火栓、消防炮、消防管线等作为支撑点或受力点等现象； | 检查正常
| 5. Fire Safety Management System 消防安全管理制度 | 1. Whether all fire exits are kept clear; 1、所有消防通道是否保持畅通； 2. Whether there are situations such as reduction of the fire access area, randomly blocking and occupying fire exits, closing and blocking evacuation passages and safety exits, etc. 2、是否存在缩小防火通道间距，随意堵塞、侵占消防通道，封闭、堵塞疏散通道、安全出口等现象； 3. Whether all fire safety signs are complete and in good condition, and whether there are any replacement records. 3、所有消防安全标识是否健全，并完整好用，有无做好更换记录； | 洗眼器等设施正常
| 5. Fire Safety Management System 消防安全管理制度 | 1. Whether the fire bank is intact 1、防火堤是否完整无缺； 2. Whether the construction has been approved by the responsible department, whether the approval procedures are complete and have records, archive management 2、如有施工是否经主管部门审批，审批手续是否齐全并留有记录，存档管理； 3. If there is a need for construction, whether it has been restored in time after the construction is completed, and whether it has been inspected by the user department and the responsible department, with records kept, archived and managed 3、如有施工需要，在施工结束后是否及时恢复，有无申请所在部门及主管部门验收并留有记录，存档管理； | 1040-C101上往下第二层SG11106检查但是没签名，里面铁锈多。 |  | 扣1分 |  | 加裂四班 |  | 毛奕清
| 5. Fire Safety Management System 消防安全管理制度 | 1. Whether all kinds of fire extinguishers, fire shovels, fire barrels, fire sand, fire blankets and other materials are used exclusively for special purposes, and shall not be vented, removed, reduced or damaged. 1、各类灭火器、消防锹、消防桶、消防沙、灭火毯等物资是否做到专物专用，不得放空、撤除、减少或损； 2. Whether all equipment and facilities are complete and usable, and are always in a standby state. 2、所有设备设施是否完整好用，并时刻处于备用状态； | 正常
| 5. Fire Safety Management System 消防安全管理制度 | 1. Whether all small fire-fighting equipment and various fire-fighting equipment implement the responsibility system 1、所有小型灭火器材和各类消防器材是否落实责任制； 2. Whether a small-scale fire extinguishing equipment management account has been set up, dedicated personnel has been assigned to manage and responsible for it. 2、是否建立小型灭火器材管理台帐，专人管理及负责； 3. Whether the small fire extinguishing equipment has been inspected no less than twice a month, and records are kept, archived and managed 3、小型灭火器材是否每月检查不少于2次，并留有记录，存档管理； 4. Whether all kinds of fire-fighting equipment are in good condition and records are kept, archived and managed. 4、各类消防器材是否完好备用并留有记录，存档管理； | 正常

## 日检表 (1)
HSE Daily Checklist for No.2 Refining Department 炼油二部HSE日检表
check date 检查日期： 4 MM 1 DD inspector 检查人：毛奕清 江志宁
expertise type 专业类别 | Inspection elements 检查要素 | inspection content 检查内容 | Check description 检查情况 | check photo 检查照片 | Assessment opinion 考核意见 | Correction deadline 整改截止时间 | Responsibility team 责任班组 | responsible person 责任人 | inspector 考核人
Field Safety Management 现场安全管理 | 5.5. Management of high risk work 高风险作业管理 | Whether the high-risk operation plan or non-plan application is reported on time 是否按时上报高风险作业计划或非计划申请 | 按计划上报
|  | Whether to report the HSE on-site operation daily report as required 是否按要求上报HSE现场作业日报 | 按计划上报
|  | Whether to fully identify the risks of high-risk operations and formulate effective safety measures 是否充分辨识高风险作业风险，制定有效安全措施 | 1041-P103A机封改造；加氢加裂现场多处拆搭脚手架
|  | Whether the high-risk work permit is used and kept according to the system requirements 是否按制度要求使用和保存高风险作业许可证 | 加氢界区搭脚手架作业，二级火票气体分析栏多处漏填 |  | 扣2分 |  | 加氢一班 |  | 江志宁
|  |  | 气分P103a机封改造监护人现场提问回答一般，但现场措施落实情况较好 |  | 不考核，监护人票证内容多熟悉 |  | 加裂一班
| 5.10 HSE signs HSE标识 | According to the results of on-site hazard identification, reasonably set up safety warning signs, and the hanging of signs meets the requirements of the regulations 根据现场危害辨识结果，合理设置安全警示标志，标志系挂符合规范要求 | 检查无问题
|  | Whether there are damaged safety signs in the department's territory, and whether the posted location is reasonable 部门属地区域内是否有损坏安全标识牌，张贴位置是否合理 | 检查无问题
| 5.12 HSE management for contractors (suppliers) 承包商（供应商）HSE管理 | Whether to inform contractors about safety 是否对承包商进行安全告知 | /
|  | Check whether the contractor's operation in the territorial area has a license, and whether special supervision is arranged 检查属地区域内的承包商作业是否有许可证，是否安排专人监护 | /
|  | Whether the department is aware of the scope of the contractor's qualifications for work; whether the assigned work is out of scope 部门是否知道承包商作业资质范围；所安排工作是否超出范围 | /
| 5.13. Energy isolation management 能量隔离管理 | Are locations that require energy isolation identified 是否辨识出需要能量隔离的位置 | /
|  | Are energy isolation measures effective? 能量隔离措施是否有效 | /
Process safety management 过程安全管理 | 5. Mechanical Integrity 设备完整性 | Whether to inspect HSE equipment and facilities, find defects and deal with them in time 是否对HSE设备设施进行检查，发现缺陷并及时处理 | 正常
|  | Whether to carry out regular inspection, preventive maintenance and testing of HSE equipment and facilities. 是否开展HSE设备设施定期检查、预防性维护、测试等工作。 | 正常
|  | Whether the above inspection work has established inspection standards, plans, and frequencies to facilitate employees to perform this work. 上述检查工作是否建立检查标准、计划、频次，便于员工执行此项工作 | 按公司检查标准执行
|  | Whether the identified HSE equipment defects are repaired or replaced in a timely manner, and whether risk control measures and emergency plans have been formulated for those that are not qualified for rectification, and training and drills have been organized, and at the same time, all personnel in the department and relevant operating contractors have been informed of the risks, and relevant records have been kept. 对识别出的HSE设备缺陷是否及时进行修复或替换，不具备条件整改的是否制定了风险控制措施和应急预案，并组织培训、演练，同时风险告知部门所有人员和相关作业承包商，保存相关记录 | 今天检查加裂加氢气分全部25个消防阀门井，腐蚀情况基本正常，管线无泄漏 | [5 empty] | 毛奕清
|  |  | 包干区消防阀门井班组抽水全部完成，部分班组包干区阀门井较多适当加分奖励：加裂一班，加裂四班，加氢二班各5各井，加氢四班7个井 |  | 加氢四班加5分，其余三个班组各加3分（加到3月） |  | 加裂一班加裂四班加氢二班加氢四班 |  | 毛奕清
Enviroment 环境保护 | Wastewater management 废水管理 | 1. Sewage discharge management system污水排放管理制度 2. Drainage network diagram排水管网图 3. Internal control process indicators内控工艺指标 4. Wastewater management ledger废水管理台账 | 正常
|  | 1. Check the clean conditions of the equipment and the ground on site, and check whether there is leakage. 检查现场设备和地面的卫生状况，是否存在跑冒滴漏的现象2. Whether the lubricants and other chemicals on site are properly stored 现场润滑油等化学品保存是否得当 3. Whether there are oil flowers in the rain gutter 雨水沟是否有油花 | 正常
|  | Check the drainage block or not 检查排水沟通畅情况 | 正常
|  | Whether the graded discharge of wastewater meets the standards 废水分级排放是否达标 | 通畅
|  | Check the discharge of overlimt wastewater, and check the OA process of discharge. 检查超标废水产生情况，检查超标废水排放OA流程。 | 达标
|  | Whether the wastewater-related environmental protection facilities (online monitoring, lifting tank pump) are operating normally 废水相关环保设施（在线监控、提升池机泵）是否正常运行 | /
| Management on atmospheric pollution 大气污染管理 | Whether to formulate the department's exhaust gas management system (operating procedures for abnormal working conditions) 是否制定本部门废气管理制度（异常工况操作规程） | 正常
|  | Whether all types of exhaust emissions meet the standards 各类废气排放是否达标 | 正常
|  | Exhaust gas treatment facilities and monitoring facilities are in normal operation and maintenance verification 废气处理设施、监测设施是否正常运行和维护校验 | 达标
|  | Whether on-site leaks are repaired in time and whether there is any peculiar smell 现场漏点是否及时修复及有无异味 | 正常
| Waste management 废弃物管理 | Whether to establish a sound solid waste collection and disposal management ledger 是否建立健全固废收集和处置管理台账 | 正常
|  | 1. On-site inspection of whether hazardous waste and general waste are collected separately 现场检查危险废物和一般废物是否分类收集 2. Whether the solid waste collection barrel is positioned 固废收集桶是否在定位摆放 | 正常
|  | 1. Whether the ground of the storage site of hazardous waste is treated with anti-seepage treatment 危险废物的贮存场所地面是否做防渗处理 2. Is there any leakage liquid collection facility for storing liquid or semi-solid waste? 贮存液态或半固态废物是否设置泄漏液体收集设施 | 正常
|  | Whether the disposal of solid waste is declared 固废废弃物处置是否进行申报 | 无需要申报项目
|  |  | 班组配合清除加裂加热炉西面配电房旁杂草 |  | 加2分 |  | 加裂一班 |  | 江志宁
Occupational Health Management 职业卫生 | PPE 劳动保护 | Whether to establish an employee PPE distribution ledger, whether the ledger is true and complete. 是否建立员工PPE发放台账，台账是否真实、完整。 | 正常
|  | Whether labor protection products comply with the requirements and configuration specifications. 劳动防护用品是否符合使用要求和配置规范 | 加裂压缩机切机现场劳保穿戴完好
外操室检查上岗卡和手机正常，提醒无上岗卡员工及时放置门禁卡
|  | Whether the labor protection products of the employees of the department are worn and used correctly. Whether the overalls are rolled up at the cuffs or open plackets. Whether the helmet is adjusted well, tighten the lower forehead strap. 部门员工劳动防护用品是否正确穿戴、使用。工作服是否卷起袖口或敞开衣襟。安全帽是否调好帽箍，系紧下额带。 | 正常
| Occupational disease prevention and control 职业病预防和控制 | Whether the occupational health protection facilities in the workplace are operating normally. 作业场所各项职业卫生防护设施是否正常运行。 | 正常
Fire safety management 消防安全管理 | 5. Fire Safety Management System 消防安全管理制度 | 1. Whether all fire-fighting equipment, facilities and equipment are in a complete standby state (whether they are damaged, misappropriated, dismantled, out of service/stop working, buried, occupied, blocked, etc.) 1、所有消防设备设施及器材是否处于完整备用状态（有无损坏、挪用、拆除、停用、埋压、圈占、遮挡等现象） 2. Whether there are fire hydrants, fire monitors, fire pipelines, etc. being used as support points or stress points, etc. 2、是否存在将消火栓、消防炮、消防管线等作为支撑点或受力点等现象； | 检查正常
| 5. Fire Safety Management System 消防安全管理制度 | 1. Whether all fire exits are kept clear; 1、所有消防通道是否保持畅通； 2. Whether there are situations such as reduction of the fire access area, randomly blocking and occupying fire exits, closing and blocking evacuation passages and safety exits, etc. 2、是否存在缩小防火通道间距，随意堵塞、侵占消防通道，封闭、堵塞疏散通道、安全出口等现象； 3. Whether all fire safety signs are complete and in good condition, and whether there are any replacement records. 3、所有消防安全标识是否健全，并完整好用，有无做好更换记录； | 洗眼器等设施正常
| 5. Fire Safety Management System 消防安全管理制度 | 1. Whether the fire bank is intact 1、防火堤是否完整无缺； 2. Whether the construction has been approved by the responsible department, whether the approval procedures are complete and have records, archive management 2、如有施工是否经主管部门审批，审批手续是否齐全并留有记录，存档管理； 3. If there is a need for construction, whether it has been restored in time after the construction is completed, and whether it has been inspected by the user department and the responsible department, with records kept, archived and managed 3、如有施工需要，在施工结束后是否及时恢复，有无申请所在部门及主管部门验收并留有记录，存档管理； | 正常
|  |  | 25日WAFI全天负责给消防队员讲课介绍炼油二部概况 |  | 加5分（加到3月） |  | 加裂四班 | wafi | 毛奕清
| 5. Fire Safety Management System 消防安全管理制度 | 1. Whether all kinds of fire extinguishers, fire shovels, fire barrels, fire sand, fire blankets and other materials are used exclusively for special purposes, and shall not be vented, removed, reduced or damaged. 1、各类灭火器、消防锹、消防桶、消防沙、灭火毯等物资是否做到专物专用，不得放空、撤除、减少或损； 2. Whether all equipment and facilities are complete and usable, and are always in a standby state. 2、所有设备设施是否完整好用，并时刻处于备用状态； | 正常
| 5. Fire Safety Management System 消防安全管理制度 | 1. Whether all small fire-fighting equipment and various fire-fighting equipment implement the responsibility system 1、所有小型灭火器材和各类消防器材是否落实责任制； 2. Whether a small-scale fire extinguishing equipment management account has been set up, dedicated personnel has been assigned to manage and responsible for it. 2、是否建立小型灭火器材管理台帐，专人管理及负责； 3. Whether the small fire extinguishing equipment has been inspected no less than twice a month, and records are kept, archived and managed 3、小型灭火器材是否每月检查不少于2次，并留有记录，存档管理； 4. Whether all kinds of fire-fighting equipment are in good condition and records are kept, archived and managed. 4、各类消防器材是否完好备用并留有记录，存档管理； | 正常

## 月检表
HSE Monthly Checklist for No.2 Refining Department 炼油二部HSE月检表
check date 检查日期： MM DD inspector 检查人：毛奕清 江志宁
expertise type 专业类别 | Inspection elements 检查要素 | inspection content 检查内容 | Check description 检查情况 | check photo 检查照片 | Assessment opinion 考核意见 | Correction deadline 整改截止时间 | Responsibility team 责任班组 | responsible person 责任人 | inspector 考核人
Field Safety Management 现场安全管理 | 5.2. Hazard identification and risk assessment 危险源辨识和风险评价 | Whether the hazard identification and risk assessment are carried out on time 是否按时进行危险源辨识与风险评价 | 按公司要求年度辨识和评价
|  | Whether to organize full-staff learning 是否组织全员学习 | 副班组织全员学习
|  | Hazard source identification for new reconstruction and expansion projects after overhaul 大检修后新改扩建项目危险源辨识开展情况 | 按公司要求执行
| 5.4. Management of hazardous chemicals 危险化学品管理 | Does the department have a ledger of hazardous chemicals? 部门是否有危险化学品台账 | 台账检查齐全
|  | Does the department store hazardous chemicals as required? 部门是否按要求存放危险化学品 | 硫化剂保存在罐内，盲板隔离
|  | Whether to organize full-staff learning ，are employees aware of emergency procedures? 是否组织全员学习，员工是否知道紧急处置方法 | 副班组织全员学习
|  | Whether to post MSDS at the storage point of departmental hazardous chemicals 是否在部门危险化学品存放点张贴MSDS | 按公司要求执行
| 5.15 Emergency plan 应急预案 | Whether the accident plan is formulated and added according to the requirements 是否按要求制定、新增事故预案 | 按公司要求执行
|  | Whether the accident plan is revised on time 是否按时修订事故预案 | 按公司要求执行
|  | Whether the drill of the on-site emergency plan is carried out as planned 是否按计划开展现场应急预案的演练 | 每月开展演练
|  | Is there a drill record 是否有演练记录 | 每月将演练记录上交给HSE部
|  | Are employees aware of the content of the plan? 员工是否清楚预案内容 | 副班时提问考试
| 5.16 Accident management 事故管理 | Whether the accident management system is implemented 是否建立事故事件台账，是否组织学习事故事件报告程序 | 本月无事故事件
|  | Whether to report the abnormal information of the department in time 是否及时上报部门异常信息 | 本月无事故事件
|  | Whether to organize learning accident reports 是否组织学习事故报告 | 副班组织学习公司下发事故事件报告
HSE training HSE培训 | HSE Training Annual Plan HSE年度培训计划 | The department's annual HSE training plan needs to meet the needs of improving employees' safety awareness and safety skills according to the actual situation of the department. 部门年度HSE培训计划需根据部门实际情况，满足提升员工的安全意识及安全技能。 The annual HSE training of the department must be reviewed and approved by the department leader. 部门年度HSE培训需经部门领导审阅及批准。 The department's annual HSE training plan should be submitted on time by email.部门年度HSE培训计划按照以邮件形式按时提交。 | 按公司要求执行
Process safety management 过程安全管理 | 2. Process hazard Analysis 过程危害分析PHA | Whether process hazard analysis is carried out and establish a risk control list 是否开展过程危害分析，并建立风险管控清单 | 按公司要求执行
|  | Whether there are unacceptable risks within the department, whether corresponding control measures and reduction measures have been taken, and clarify the responsible positions, responsible persons and completion time, and track the implementation of measures 部门内是否存在不可接受风险，是否已采取相应的管控措施和消减措施，并明确责任岗位、责任人和完成时间，跟踪措施落实情况 | 按公司要求执行
|  | Whether each department shall inspect and verify the existing risk management & control measures on a routine inspection basis, ensure the effectiveness of the risk management & control measures, and document them for records. 是否将已有的风险管控措施的检查和验证纳入日常检查内容，确保风险控制措施的有效性，并且形成相关文件和记录。 | 按公司要求执行
| 4. Pre-Startup Safety Review，PSSR 启动前安全审查 | After the completion of the new plant machinery and joint commissioning, after the end of the plant overhaul, before the major process change project is put into use, whether the department has set up a PSSR team and carried out a pre-start safety inspection. 新装置机械完工并联合调试完，装置大检修结束后，重大工艺变更项目投用前，部门是否成立PSSR小组并开展启动前安全检查。 | -
|  | Before the unit is started, all PSSRs check whether improvements and safety safeguards for the problem have been implemented as required, and whether the department has started the unit without shutting down the mandatory issues (categories A and B). 装置启动前，所有PSSR检查问题的改进措施和安全保障措施是否已经按要求予以落实；部门是否在必改项问题（A类和B类）未关闭的情况下启动装置 | -
|  | The PSSR checks that all required checklists are complete and closes the pre-boot security check report. PSSR检查清单中所有要求完成的检查项是否全部完成，并关闭启动前安全检查报告。 | -
| 6. Change Management 变更管理 | Whether the change is approved for application and a hazard analysis is carried out 变更是否进行申请审批并进行危害分析 | 本月无变更
|  | Whether to establish a change management list and archives (such as documents, drawing changes, risk evaluation, etc.), whether the management changes, process and technology changes, equipment and facilities changes, site changes, and personnel changes are strictly in accordance with the change management system to handle the change procedures. 是否建立变更管理清单和档案（如文件、图纸变更、风险评价等），发生的管理变更、工艺与技术变更、设备设施变更、场所变更、人员变更是否严格按照变更管理制度办理变更手续 | 本月无变更
|  | Whether risk assessment criteria(by using the risk matrix) will be used for analysis and evaluation, and control measures will be developed based on the results of the evaluation. 是否会运用风险评价准则（风险矩阵法）进行分析和评价，并根据评价结果制定控制措施 | 本月无变更
|  | After the implementation of the change, whether to organize the completion of the change acceptance, when the change occurs deviation, the cause of the deviation should be investigated, and corrective measures should be taken in time, and the corresponding deviation written report should be proposed. 变更实施后，是否组织完成变更验收，当变更出现偏差时，应调查偏差产生的原因，并及时采取纠正措施，并提出相应的偏差书面报告 | 本月无变更
|  | After the change is implemented, whether the relevant documents such as PID and operating proceduresis revised in a timely manner, and organize the staff to learn in time 变更实施后，是否及时修改PID、操作规程等相关文件，并及时组织岗位人员学习 | 本月无变更
| 7. Accidents/Incidents Management 事故事件管理 | Whether the definition of the near miss is clear, whether the near miss has occurred, and whether it is reported 是否清楚未遂事件的定义，是否发生过未遂事件，是否了解上报流程 | 本月无事故事件
|  | Whether to carry out traceability analysis of the near-miss , and formulate effective preventive measures and training 是否对未遂事件开展溯源分析，制定有效防范措施和培训 | 本月无事故事件
|  | Whether analogical investigations have been conducted on attempted incidents, drawing lessons for prevention; and whether the measures have been effectively implemented 是否针对未遂事件开展类比排查，举一反三；措施是否有效执行 | 本月无事故事件
| 8. Compliance Review 符合性审核 | Whether issues identified during government inspections or audits have been rectified in a timely manner and documented, and whether preventive measures have been established for issues that cannot be immediately addressed. 政府检查或审核问题是否及时整改并留有痕迹，暂时无法整改的问题是否制定防范措施 | 本月无政府审核问题
Enviroment 环境保护 | Identification and evaluation of environmental factors 环境因素识别与评价 | Ask the department staff on the spot whether they are clear about the concept and identification of environmental factors, etc. 现场询问部门人员是否清楚环境因素概念及识别等 | 副班已提问
|  | Whether to carry out the environmental factor identification and evaluation work of the department in the current year, and whether to update the environmental factor identification and evaluation table and the list of major environmental factors in a timely manner 是否开展本部门当年度的环境因素识别和评价工作，是否及时更新环境因素识别和评价表和重要环境因素清单 | 按公司要求执行
|  | Check whether the site is implemented according to the department's environmental factor list and the measures formulated 对照部门环境因素清单及制定的措施检查现场是否落实 | 按公司要求执行
| Management on environmental protections in startup and shutdown as well as maintenance and repair 开停工及检维修环保管理 | Check whether measures are taken to prevent materials in the plan 检查开停工方案，检查相关环境保护措施 | -
|  | Whether the flushing equipment is in the proper position to prevent the flushing material from entering the rainwater system 冲洗设备是否在合适的位置，防止冲洗物进入雨水系统 | -
|  | The maintenance work is completed, whether the site is completed and the materials are cleaned up, and whether the waste generated is disposed of in compliance with regulations 检修作业完工，现场是否工完料尽场地清，产生的废弃物是否合规处置 | -
| Management on environmental protection signs 环保标识管理 | Whether the environmental label is complete 环境标识是否齐全 | 含油污水池和炉子环保标识齐全
| Environmental events emergency and response 环境事件应急与响应 | Check emergency plans and drill records 检查应急预案和演练记录 | 每月发给HSE部
| Management on potential environmental protection hazards 环保隐患管理 | Check the troubleshooting and management ledger 检查隐患排查治理台账 | 每月20日前整理并提交HSE部
HSE training HSE培训 | HSE Training Annual Plan HSE年度培训计划 | The department's annual HSE training plan needs to meet the needs of improving employees' safety awareness and safety skills according to the actual situation of the department. 部门年度HSE培训计划需根据部门实际情况，满足提升员工的安全意识及安全技能。 The annual HSE training of the department must be reviewed and approved by the department leader. 部门年度HSE培训需经部门领导审阅及批准。 The department's annual HSE training plan should be submitted on time by email.部门年度HSE培训计划按照以邮件形式按时提交。 | 按公司要求执行
Fire safety management 消防安全管理 | 5. Fire Safety Management System 消防安全管理制度 | Whether the automatic sprinkler system in each respective area is in accordance with the requirements of the system, whether the annual testing has been performed well and keep records, archive management 1、各辖区自动喷水系统是否按照制度要求，做好年度测试并留有记录，存档管理； 2. Whether the automatic sprinkler system in each respective area has been inspected once a day, and keeps records and archives management 2、辖区内自动喷水系统是否每天对系统进行1次巡查，并留有记录，存档管理； | -
| 5. Fire Safety Management System 消防安全管理制度 | 1. Whether the fire-fighting equipment and facilities in each respective area are managed by a specific personnel, and the responsibility system is implemented 1、辖区内消防设备设施是否专人负责管理，落实责任制； 2. Whether the serial numbering of firefighting equipment and facilities used in each respective area are being managed and for the serial coded signs that are found to be damaged or the fonts are blurred and unrecognizable, whether replaced in time. 2、是否对辖区内使用的消防设备设施进行编号管理，编码标牌发现损坏或字体模糊无法辨认的，是否进行及时更换； | 按公司要求执行
| 5. Fire Safety Management System 消防安全管理制度 | According to the needs of the site, whether the fire-fighting equipment, facilities and spare parts are purchased regularly in advance to meet the needs of the site. 根据现场需要，是否定期提前采购消防设备、器材以及备品备件，以满足现场的需要； | 已上报消防队
| 5. Fire Safety Management System 消防安全管理制度 | Whether there are out-of-service fire-fighting equipment and facilities in each respective area, and whether there are any records. 1、各辖区是否存在停用的消防设备设施，有无记录； 2. For the dismantling of fixed large-scale fire-fighting equipment and facilities, whether a special dismantling plan has been prepared, which has been countersigned by the competent authorities and approved by the leader in charge of the company, and whether the pre-construction approval process has been countersigned. 2、对于固定式大型消防设备设施的拆除是否编制专门的拆除方案，并经专业主管部门会签，经公司主管领导批准，施工前审批流程是否会签完毕； 3. Whether the replacement of small pieces of equipment and facilities that are damaged, are replaced in a timely manner, and whether they are implemented in strict accordance with the company's relevant procedures 3、小件设备设施损坏更换是否及时，是否严格按照公司相关流程落实； | 无
| 5. Fire Safety Management System 消防安全管理制度 | 1. When the production equipment is stopped for maintenance, whether the fire-fighting water system in each respective area is kept in a complete standby state。 1、生产装置停产检修时，辖区消防水系统是否保持完整备用状态； 2. Whether the out-of-service fire-fighting water system before the device is stopped for maintenance has been restored, and kept the on-site system in standby mode. 2、在装置停产检修前是否予以恢复停用的消防水系统，保持现场系统备用； 3. During the maintenance period when the device is stopped, if it is necessary to stop the use of fire-fighting water, whether it is approved by company management and the approval process is completed. 3、装置停产检修期间，确需停用消防水，是否由公司主管领导批准，并完成审批流程； | 无
| 5. Fire Safety Management System 消防安全管理制度 | 1. Whether the use/discontinuation of fire-fighting water is in accordance with the system requirements and implement the responsibility system. 1、消防水的使用/停用是否按照制度落实责任制； 2. Whether the application procedure for the use/discontinuation of firefighting water has been applied. 2、消防水的使用/停用是否进行申请手续； 3. Whether the application process approval is completed before the use/discontinuation of fire-fighting water 3、消防水的使用/停用前，申请流程审批是否完成； 4. Is there any phenomenon that fire water is used/discontinued before the approval process is completed? 4、是否存在审批流程未完成前便使用/停用消防水的现象； | 本月未申请，未使用
|  | Whether there is leakage in the fire-fighting water pipe network and valves in the territory, and whether the valve wells are in standby state 属地内消防水管网、阀门是否有渗漏现象，阀门井是否处于备用状态； | 无渗漏
|  | After the fire-fighting water is used, whether the department which applied for use fulfilled its duties and reported to the dispatcher on-duty in time, and the dispatcher on-duty will inform the relevant departments on the completion use of water. 消防水使用后，申请部门是否履行职责，及时报告值班调度，由值班调度通知相关部门用水结束； | 本月未申请，未使用
|  | Whether the dry riser and fire monitors are drained in time after use, and they are always in a standby state 消防竖管、消防炮使用后是否及时排水，时刻处于备用状态； | 备用情况良好
| 5. Fire Safety Management System 消防安全管理制度 | Whether the approval process of "Application for On-Site Monitoring of Fire Engines" is implemented when fire truck monitoring is required for dangerous operations such as hot work and confined space at the production site 生产现场进行动火、受限空间等危险作业需要消防车监护时，是否落实《消防车现场监护申请》审批流程； | 本月未申请
| 5. Fire Safety Management System 消防安全管理制度 | Whether the department which applied for monitoring has made a technical disclosure to the firefighters about the monitoring content, precautions, etc., whether there is a record of on-site disclosure, and archive management 申请部门是否对监护内容，注意事项等内容向消防人员进行技术交底，有无现场交底记录，存档管理； | 本月未申请
| 5. Fire Safety Management System 消防安全管理制度 | 1. Whether the responsibility system has been implemented according to the requirements, responsible personnel has been assigned, and a volunteer fire brigade hasbeen established. 1、是否按照要求落实责任制，专人负责，建立志愿消防队； 2. Whether the number of volunteer fire brigades is not less than 60% of the total number of employees of the department. 2、志愿消防队的人数是否不少于本部门职工总数的60%； 3. In case of personnel changes, whether the change has been reported to the HSE management department within 30 days. 3、当人员发生变动后是否在30天内将变动情况上报HSE管理部； | 按公司要求执行
| 5. Fire Safety Management System 消防安全管理制度 | Whether each department has established a complete departmental-level fire fighting archives, and reported to the HSE management department. 各部门是否建立健全部门消防档案，并上报HSE管理部； | 按公司要求执行
| 5. Fire Safety Management System 消防安全管理制度 | Whether the content of the fire fighting archives is complete 消防档案内容是否完备； | 内容完备

## 周检表
HSE Weekly Checklist for No.2 Refining Department 炼油二部HSE周检表
check date 检查日期： MM DD inspector 检查人：毛奕清 江志宁
expertise type 专业类别 | Inspection elements 检查要素 | inspection content 检查内容 | Check description 检查情况 | check photo 检查照片 | Assessment opinion 考核意见 | Correction deadline 整改截止时间 | Responsibility team 责任班组 | responsible person 责任人 | inspector 考核人
Field Safety Management 现场安全管理 | 5.13 HSE hidden danger identification HSE隐患排查 | Whether to formulate and implement hidden danger management plan 是否制定、实施隐患治理计划 | 本部门无需要整改的隐患
|  | Whether to update the hidden ledger content in time 是否及时更新隐患台账内容 | 截止今天，加氢登记17项隐患，加裂登记69项隐患
|  | Hidden danger investigation plan and frequency 隐患排查计划、频次 | 每月20日前
|  | Whether to implement the hidden danger special protection plan 是否落实隐患防控特护方案 | 无
|  | Whether to organize full-staff learning 是否组织全员学习 | 正常
| 5.14 HSE assessment HSE考核 | Does the department have HSE assessment system? 部门是否有HSE考核制度 | 按公司制度建立部门考核制度
|  | Whether to organize all employees to study and assess the system是否组织全员学习考核制度 | 每次版本更新组织学习
|  | Does the department staff know the department assessment situation? 部门员工是否知道部门考核情况 | 每月末发布考核结果
| 5.14.Hydrogen sulfide prevention 防硫化氢中毒安全管理 | Departmental hydrogen sulfide area; release of fixed hydrogen sulfide alarm device; four-in-one alarm device management 是否绘制装置硫化氢分布图；是否建立固定硫化氢报警仪管理制度；是否建立四合一报警仪管理 | 分布图张贴在外操室，固报和便携式报警都有管理记录
|  | Whether to organize full-staff learning hydrogen sulfide 是否组织全员学习硫化氢知识 | 副班组织学习
HSE training HSE培训 | Level 1,Level 2 and Level 3 HSE Induction For New Employees 新员工三级安全教育 | Check the employee's HSE training and education card, Check the department's HSE training files and training records.Check that the duration of the three-level safety education for new employees is 72 hours, a total of 9 working days. 检查员工《HSE培训教育卡》， 检查部门HSE培训档案及培训记录， 检查新员工三级安全教育时长是达到72学时9天。 | 全部正常，扫描发送给HSE部
| HSE Activities HSE活动 HSE Activities Time and frequency and Study Program HSE活动时间、频次及学习大纲 | Check the safety learning situation of the team and HSE activities; .Check the safety learning bilingual record book of the team, check the learning time and frequency, the number of participants in the team and the check-in, and the signature of the department leader. Are the department stall familiar with the management system of HYBN and the department? Whether the safety study of the team is carried out in accordance with HYBN quarterly safety study content and requirements released by the company. 检查班组安全学习情况及HSE活动； .检查班组安全学习双语记录本，检查学习时间及频次，班组参加人数及签到、部门领导签名检查。 是否熟悉公司及部门的管理制度。班组安全学习是否按照公司发布季度安全学习内容及要求进行学习。 | 人员签到全部完成，记录本15日前记录一次，大部分班组已完成。
| HSE Induction Management For Department's Contractors 承包商入场安全培训管理 | Check whether the department submits the contractor training application in accordance with the management regulations; check whether the department’s contractors’ on-site operations and safety training, sign-in records, and whether the safety training situation is fully participated in and verified on the construction site. The contractor’s safety training includes but is not limited to risk Notification, safety disclosure, emergency response, keeping departmental training records and sign-in sheets. 检查部门是否按照管理规定提报承包商培训申请；检查部门承包商现场作业及安全培训情况、签到记录、安全培训情况是否全部参与及作业施工现场验证，承包商的安全培训包括但还不限于风险告知、安全交底，应急响应，保存部门培训记录及签到表。 | 外劳务工管理规定已审核后提交HSE部
Process safety management 过程安全管理 | 1. Process safety information 过程安全信息 | Whether relevant information on process safety management is collected and communicated in a timely manner 是否及时收集、传达过程安全管理相关信息 | 本月过程安全简报已打印，明天放到外操室宣传栏
|  | Whether process safety information training and publicity work is carried out as required 是否按要求开展过程安全信息培训和宣贯工作 | 副班已培训和宣贯
Occupational Health Management 职业卫生 | Management of occupational hazards 职业病危害因素管理 | Whether the occupational hazard factor monitoring report is published on time. 职业危害因素监测报告是否按时公示 | 每季度公示在外操室宣传栏，LMIS可查
|  | Whether to inform the post of occupational hazard factors monitoring results 是否告知岗位职业危害因素监测结果 | 每季度公示在外操室宣传栏，LMIS可查
|  | Whether warning signs should be set up in accordance with regulations in toxic and harmful workplaces where acute occupational injuries may occur 在可能发生急性职业伤害的有毒有害作业场所是否按规定设置警示标识 | 现场警示标识到位
|  | Whether to strengthen the personal protection of employees in places that exceed the standard 是否对超标作业场所进行处理（如：工程控制和PPE） | 无超标场所
| Occupational Health Monitoring and File 职业健康监护和档案 | Whether to establish an occupational health examination file for employees. 是否建立员工职业健康体检档案 | 已建立，每次回国航班向HSE上报体检人员
| Medical aid 医疗救护 | Whether the list of supplies is placed according to the regulations, and whether the oral medicine is also in the first aid kit. 是否按规定放置用品清单，口服药是否也在急救药箱中 | 药箱检查正常，口服药在箱子外
|  | Whether the first aid kit is checked regularly, whether the use record and the check record are complete 药箱是否定期进行检查，使用记录及检查记录是否完整 | 正常
HSE training HSE培训 | HSE Training Qualification HSE培训合格上岗 | Check the employee's HSE training and education card, Check the department's HSE training files and training records. Whether there are department's employees who have not completed the HSE training and passed the assessment in violation of regulations. 检查员工《HSE培训教育卡》； 检查部门HSE培训档案及培训记录； 是否存在没有完成HSE培训及考核合格员工违规上岗。 | 检查正常
| Level 1,Level 2 and Level 3 HSE Induction For New Employees 新员工三级安全教育 | Check the employee's HSE training and education card, Check the department's HSE training files and training records.Check that the duration of the three-level safety education for new employees is 72 hours, a total of 9 working days. 检查员工《HSE培训教育卡》， 检查部门HSE培训档案及培训记录， 检查新员工三级安全教育时长是达到72学时9天。 | 检查正常
| HSE Activities HSE活动 HSE Activities Time and frequency and Study Program HSE活动时间、频次及学习大纲 | Check the safety learning situation of the team and HSE activities; .Check the safety learning bilingual record book of the team, check the learning time and frequency, the number of participants in the team and the check-in, and the signature of the department leader. Are the department stall familiar with the management system of HYBN and the department? Whether the safety study of the team is carried out in accordance with HYBN quarterly safety study content and requirements released by the company. 检查班组安全学习情况及HSE活动； .检查班组安全学习双语记录本，检查学习时间及频次，班组参加人数及签到、部门领导签名检查。 是否熟悉公司及部门的管理制度。班组安全学习是否按照公司发布季度安全学习内容及要求进行学习。 | 内容按公司要求学习，学习内容有验证。今天副班一人回答错误 |  | -2 |  | 加氢三班 | 王守福 | 毛奕清
| HSE Induction Management For Department's Contractors 承包商入场安全培训管理 | Check whether the department submits the contractor training application in accordance with the management regulations; check whether the department’s contractors’ on-site operations and safety training, sign-in records, and whether the safety training situation is fully participated in and verified on the construction site. The contractor’s safety training includes but is not limited to risk Notification, safety disclosure, emergency response, keeping departmental training records and sign-in sheets. 检查部门是否按照管理规定提报承包商培训申请；检查部门承包商现场作业及安全培训情况、签到记录、安全培训情况是否全部参与及作业施工现场验证，承包商的安全培训包括但还不限于风险告知、安全交底，应急响应，保存部门培训记录及签到表。 | 外劳务工管理规定已审核后提交HSE部
Fire safety management 消防安全管理 | 5. Fire Safety Management System 消防安全管理制度 | Whether the fire safety responsibility system has been implemented, and the person responsible for fire protection at the post has been specified; 是否落实防火安全责任制，并明确岗位消防责任人； | 按公司要求明确责任人
|  | 1. Whether fire safety knowledge training for each post to learn has been organised and conducted; 1、是否组织各岗位学习进行消防安全知识培训； 2. Whether personnel has been equiped with fire-fighting skills and have the ability to maintain fire safety, protect fire-fighting facilities, prevent fires, and report fires; 2、人员是否具备消防技能，都有维护消防安全、保护消防设施、预防火灾、报告火警的能力； | 今天消防队组织消气防检查考核
| 5. Fire Safety Management System 消防安全管理制度 | 1. Whether the automatic fire alarm system in each area implements the responsibility system 1、各区域火灾自动报警系统是否落实责任制； 2. Whether the personnel on duty has been implemented. 2、是否落实人员值班制度； 3. Once discovered alarm information, whether it has been dealed with it in time and kept records, archive management. 3、发现警报信息，是否及时处理并留有记录，存档管理； | -
|  | Whether the fire alarm system and its main components are regularly tested and recorded in accordance with the system requirements, whether the alarm and faulty information are timely eliminated and recorded, and archived and managed. 火灾报警系统及其主要部件，是否按照制度要求定期开展测试并记录，对报警、故障信息等是否进行及时消缺并留有记录，存档管理。 | 内操室记录表检查正常
|  | 1. Whether the fire FGS system in each region implements the responsibility system 1、各区域火灾FGS系统是否落实责任制； 2. Whether the personnel on duty has been implemented. 2、是否落实人员值班制度； 3. Once alarm information was found, was it dealed with in time and kept records, archive management 3、发现警报信息，是否及时处理并留有记录，存档管理； | 内操室记录表检查正常
|  | Whether the FGS system and its main components are regularly tested and recorded in accordance with the system requirements, whether the alarm and fault information are timely eliminated and recorded, and archived and managed. FGS系统及其主要部件，是否按照制度要求定期开展测试并记录，对报警、故障信息等是否进行及时消缺并留有记录，存档管理。 | 每半年一次仪控部组织测试
| 5. Fire Safety Management System 消防安全管理制度 | Whether the fire-fighting training for new employees, transferees, re-appointed staff and other personnel is implemented during the three-level safety education activity, and records are kept and archived and managed 新员工、转岗、复岗等人员的消防内容培训，是否在进行三级安全教育时予以落实，并留有记录，存档管理； | 安全教育时落实
| 5. Fire Safety Management System 消防安全管理制度 | Whether the fire safety education is implemented according to the requirements, whether the training content is complete, and records are kept for archiving and management 消防安全教育是否按要求落实，培训内容是否健全，并留有记录，存档管理； | 按公司要求检查正常
| 5. Fire Safety Management System 消防安全管理制度 | Whether the fire-fighting skills training has been conducted, learned and mastered the corresponding operating skills, and took the post after passing the examination, and kept records and archives management 是否开展消防技能培训，学习掌握相应的操作技能，经考试合格后上岗，并留有记录，存档管理； | 按公司要求培训上岗
| 5. Fire Safety Management System 消防安全管理制度 | Whether the department-level daily inspection requirements for fire protection are strictly implemented, and records are kept and archived for management 是否严格落实部门级防火日检检查要求，并留有记录，存档管理； | -
| 5. Fire Safety Management System 消防安全管理制度 | 1. Whether the responsibility system for fire hidden danger has been implemented, specific personnel for management has been assigned, and fire hidden danger accounts has been establised. 1、是否落实消防隐患责任制，专人管理，建立消防隐患台账； 2. Whether the hidden dangers found in the fire prevention inspection are rectified in a timely manner, and whether the rectification situation is reported in time after the rectification 2、防火检查中发现的隐患，是否及时落实整改，整改后是否及时反馈整改情况； 3. Whether the problems and major hidden dangers that have not been rectified in time are reported to the HSE management department in a timely manner, and the fire hidden danger account has been improved/updated. 3、未及时落实整改的问题及重大隐患是否及时上报HSE管理部，并完善消防隐患台账。 | 每月两次检查，有问题及时整改，部门发现问题及时考核和整改。
| 5. Fire Safety Management System 消防安全管理制度 | Whether on-site emergency drills are carried out regularly 是否定期开展现场应急演练； | 每月每班开展现场应急演练，演练记录发送HSE部
| 5. Fire Safety Management System 消防安全管理制度 | Whether a drill plan has been prepared; whether the content of the plan is realistic 是否编制演练方案；方案内容是否贴合实际； | 演练方案有针对性，能指导实际演练
| 5. Fire Safety Management System 消防安全管理制度 | Whether a summary has been conducted after the drill and leave a summary report. 演练结束后是否进行总结，并留有总结报告； | 全年演练记录发送HSE部，每月按计划演练

## 日检表
HSE Daily Checklist for No.2 Refining Department 炼油二部HSE日检表
check date 检查日期： MM DD inspector 检查人：毛奕清 江志宁
expertise type 专业类别 | Inspection elements 检查要素 | inspection content 检查内容 | Check description 检查情况 | check photo 检查照片 | Assessment opinion 考核意见 | Correction deadline 整改截止时间 | Responsibility team 责任班组 | responsible person 责任人 | inspector 考核人
Field Safety Management 现场安全管理 | 5.5. Management of high risk work 高风险作业管理 | Whether the high-risk operation plan or non-plan application is reported on time 是否按时上报高风险作业计划或非计划申请 | 按计划上报
|  | Whether to report the HSE on-site operation daily report as required 是否按要求上报HSE现场作业日报 | 按计划上报
Whether to fully identify the risks of high-risk operations and formulate effective safety measures 是否充分辨识高风险作业风险，制定有效安全措施
Whether the high-risk work permit is used and kept according to the system requirements 是否按制度要求使用和保存高风险作业许可证
| 5.10 HSE signs HSE标识 | According to the results of on-site hazard identification, reasonably set up safety warning signs, and the hanging of signs meets the requirements of the regulations 根据现场危害辨识结果，合理设置安全警示标志，标志系挂符合规范要求 | 检查无问题
|  | Whether there are damaged safety signs in the department's territory, and whether the posted location is reasonable 部门属地区域内是否有损坏安全标识牌，张贴位置是否合理 | 检查无问题
| 5.12 HSE management for contractors (suppliers) 承包商（供应商）HSE管理 | Whether to inform contractors about safety 是否对承包商进行安全告知 | /
|  | Check whether the contractor's operation in the territorial area has a license, and whether special supervision is arranged 检查属地区域内的承包商作业是否有许可证，是否安排专人监护 | /
|  | Whether the department is aware of the scope of the contractor's qualifications for work; whether the assigned work is out of scope 部门是否知道承包商作业资质范围；所安排工作是否超出范围 | /
| 5.13. Energy isolation management 能量隔离管理 | Are locations that require energy isolation identified 是否辨识出需要能量隔离的位置 | /
|  | Are energy isolation measures effective? 能量隔离措施是否有效 | /
Process safety management 过程安全管理 | 5. Mechanical Integrity 设备完整性 | Whether to inspect HSE equipment and facilities, find defects and deal with them in time 是否对HSE设备设施进行检查，发现缺陷并及时处理 | 正常
|  | Whether to carry out regular inspection, preventive maintenance and testing of HSE equipment and facilities. 是否开展HSE设备设施定期检查、预防性维护、测试等工作。 | 正常
|  | Whether the above inspection work has established inspection standards, plans, and frequencies to facilitate employees to perform this work. 上述检查工作是否建立检查标准、计划、频次，便于员工执行此项工作 | 按公司检查标准执行
|  | Whether the identified HSE equipment defects are repaired or replaced in a timely manner, and whether risk control measures and emergency plans have been formulated for those that are not qualified for rectification, and training and drills have been organized, and at the same time, all personnel in the department and relevant operating contractors have been informed of the risks, and relevant records have been kept. 对识别出的HSE设备缺陷是否及时进行修复或替换，不具备条件整改的是否制定了风险控制措施和应急预案，并组织培训、演练，同时风险告知部门所有人员和相关作业承包商，保存相关记录 | 正常
Enviroment 环境保护 | Wastewater management 废水管理 | 1. Sewage discharge management system污水排放管理制度 2. Drainage network diagram排水管网图 3. Internal control process indicators内控工艺指标 4. Wastewater management ledger废水管理台账
|  | 1. Check the clean conditions of the equipment and the ground on site, and check whether there is leakage. 检查现场设备和地面的卫生状况，是否存在跑冒滴漏的现象2. Whether the lubricants and other chemicals on site are properly stored 现场润滑油等化学品保存是否得当 3. Whether there are oil flowers in the rain gutter 雨水沟是否有油花 | 正常
|  | Check the drainage block or not 检查排水沟通畅情况 | 正常
|  | Whether the graded discharge of wastewater meets the standards 废水分级排放是否达标 | 通畅
|  | Check the discharge of overlimt wastewater, and check the OA process of discharge. 检查超标废水产生情况，检查超标废水排放OA流程。 | 达标
|  | Whether the wastewater-related environmental protection facilities (online monitoring, lifting tank pump) are operating normally 废水相关环保设施（在线监控、提升池机泵）是否正常运行 | /
| Management on atmospheric pollution 大气污染管理 | Whether to formulate the department's exhaust gas management system (operating procedures for abnormal working conditions) 是否制定本部门废气管理制度（异常工况操作规程） | 正常
|  | Whether all types of exhaust emissions meet the standards 各类废气排放是否达标 | 正常
|  | Exhaust gas treatment facilities and monitoring facilities are in normal operation and maintenance verification 废气处理设施、监测设施是否正常运行和维护校验 | 达标
|  | Whether on-site leaks are repaired in time and whether there is any peculiar smell 现场漏点是否及时修复及有无异味 | 正常
| Waste management 废弃物管理 | Whether to establish a sound solid waste collection and disposal management ledger 是否建立健全固废收集和处置管理台账 | 正常
|  | 1. On-site inspection of whether hazardous waste and general waste are collected separately 现场检查危险废物和一般废物是否分类收集 2. Whether the solid waste collection barrel is positioned 固废收集桶是否在定位摆放 | 正常
|  | 1. Whether the ground of the storage site of hazardous waste is treated with anti-seepage treatment 危险废物的贮存场所地面是否做防渗处理 2. Is there any leakage liquid collection facility for storing liquid or semi-solid waste? 贮存液态或半固态废物是否设置泄漏液体收集设施 | 正常
|  | Whether the disposal of solid waste is declared 固废废弃物处置是否进行申报 | 无需要申报项目
Occupational Health Management 职业卫生 | PPE 劳动保护 | Whether to establish an employee PPE distribution ledger, whether the ledger is true and complete. 是否建立员工PPE发放台账，台账是否真实、完整。 | 正常
|  | Whether labor protection products comply with the requirements and configuration specifications. 劳动防护用品是否符合使用要求和配置规范 | 正常处置，无需要申报项目
|  | Whether the labor protection products of the employees of the department are worn and used correctly. Whether the overalls are rolled up at the cuffs or open plackets. Whether the helmet is adjusted well, tighten the lower forehead strap. 部门员工劳动防护用品是否正确穿戴、使用。工作服是否卷起袖口或敞开衣襟。安全帽是否调好帽箍，系紧下额带。 | 正常
| Occupational disease prevention and control 职业病预防和控制 | Whether the occupational health protection facilities in the workplace are operating normally. 作业场所各项职业卫生防护设施是否正常运行。 | 正常
Fire safety management 消防安全管理 | 5. Fire Safety Management System 消防安全管理制度 | 1. Whether all fire-fighting equipment, facilities and equipment are in a complete standby state (whether they are damaged, misappropriated, dismantled, out of service/stop working, buried, occupied, blocked, etc.) 1、所有消防设备设施及器材是否处于完整备用状态（有无损坏、挪用、拆除、停用、埋压、圈占、遮挡等现象） 2. Whether there are fire hydrants, fire monitors, fire pipelines, etc. being used as support points or stress points, etc. 2、是否存在将消火栓、消防炮、消防管线等作为支撑点或受力点等现象； | 检查正常
| 5. Fire Safety Management System 消防安全管理制度 | 1. Whether all fire exits are kept clear; 1、所有消防通道是否保持畅通； 2. Whether there are situations such as reduction of the fire access area, randomly blocking and occupying fire exits, closing and blocking evacuation passages and safety exits, etc. 2、是否存在缩小防火通道间距，随意堵塞、侵占消防通道，封闭、堵塞疏散通道、安全出口等现象； 3. Whether all fire safety signs are complete and in good condition, and whether there are any replacement records. 3、所有消防安全标识是否健全，并完整好用，有无做好更换记录； | 洗眼器等设施正常
| 5. Fire Safety Management System 消防安全管理制度 | 1. Whether the fire bank is intact 1、防火堤是否完整无缺； 2. Whether the construction has been approved by the responsible department, whether the approval procedures are complete and have records, archive management 2、如有施工是否经主管部门审批，审批手续是否齐全并留有记录，存档管理； 3. If there is a need for construction, whether it has been restored in time after the construction is completed, and whether it has been inspected by the user department and the responsible department, with records kept, archived and managed 3、如有施工需要，在施工结束后是否及时恢复，有无申请所在部门及主管部门验收并留有记录，存档管理； | 正常
| 5. Fire Safety Management System 消防安全管理制度 | 1. Whether all kinds of fire extinguishers, fire shovels, fire barrels, fire sand, fire blankets and other materials are used exclusively for special purposes, and shall not be vented, removed, reduced or damaged. 1、各类灭火器、消防锹、消防桶、消防沙、灭火毯等物资是否做到专物专用，不得放空、撤除、减少或损； 2. Whether all equipment and facilities are complete and usable, and are always in a standby state. 2、所有设备设施是否完整好用，并时刻处于备用状态； | 正常
| 5. Fire Safety Management System 消防安全管理制度 | 1. Whether all small fire-fighting equipment and various fire-fighting equipment implement the responsibility system 1、所有小型灭火器材和各类消防器材是否落实责任制； 2. Whether a small-scale fire extinguishing equipment management account has been set up, dedicated personnel has been assigned to manage and responsible for it. 2、是否建立小型灭火器材管理台帐，专人管理及负责； 3. Whether the small fire extinguishing equipment has been inspected no less than twice a month, and records are kept, archived and managed 3、小型灭火器材是否每月检查不少于2次，并留有记录，存档管理； 4. Whether all kinds of fire-fighting equipment are in good condition and records are kept, archived and managed. 4、各类消防器材是否完好备用并留有记录，存档管理； | 正常