## 月检表 (29)
HSE Monthly Checklist for No.2 Refining Department 炼油二部HSE月检表
check date 检查日期： 11 MM 29 DD inspector 检查人：毛奕清 江志宁
expertise type 专业类别 | Inspection elements 检查要素 | inspection content 检查内容 | Check description 检查情况 | check photo 检查照片 | Assessment opinion 考核意见 | Correction deadline 整改截止时间 | Responsibility team 责任班组 | responsible person 责任人 | inspector 考核人
Field Safety Management 现场安全管理 | 5.2. Hazard identification and risk assessment 危险源辨识和风险评价 | Whether the hazard identification and risk assessment are carried out on time 是否按时进行危险源辨识与风险评价 | 按公司要求年度辨识和评价
|  | Whether to organize full-staff learning 是否组织全员学习 | 副班组织全员学习
|  | Hazard source identification for new reconstruction and expansion projects after overhaul 大检修后新改扩建项目危险源辨识开展情况 | 按公司要求执行
柴油加氢P102A泵出口弹簧支吊架处搭设脚手架；加裂A202D空冷管束冲洗刷漆；气分E207壳程出口管线刷漆
| 5.4. Management of hazardous chemicals 危险化学品管理 | Does the department have a ledger of hazardous chemicals? 部门是否有危险化学品台账 | 台账检查齐全
|  | Does the department store hazardous chemicals as required? 部门是否按要求存放危险化学品 | 硫化剂保存在罐内，盲板隔离
|  | Whether to organize full-staff learning ，are employees aware of emergency procedures? 是否组织全员学习，员工是否知道紧急处置方法 | 副班组织全员学习
|  | Whether to post MSDS at the storage point of departmental hazardous chemicals 是否在部门危险化学品存放点张贴MSDS | 按公司要求执行
| 5.15 Emergency plan 应急预案 | Whether the accident plan is formulated and added according to the requirements 是否按要求制定、新增事故预案 | 按公司要求执行
|  | Whether the accident plan is revised on time 是否按时修订事故预案 | 按公司要求执行
|  | Whether the drill of the on-site emergency plan is carried out as planned 是否按计划开展现场应急预案的演练 | 每月开展演练
|  | Is there a drill record 是否有演练记录 | 每月将演练记录上交给HSE部
|  | Are employees aware of the content of the plan? 员工是否清楚预案内容 | 副班时提问考试
| 5.16 Accident management 事故管理 | Whether the accident management system is implemented 是否建立事故事件台账，是否组织学习事故事件报告程序 | 本月无事故事件
|  | Whether to report the abnormal information of the department in time 是否及时上报部门异常信息 | 本月无事故事件
|  | Whether to organize learning accident reports 是否组织学习事故报告 | 副班组织学习公司下发事故事件报告
HSE training HSE培训 | HSE Training Annual Plan HSE年度培训计划 | The department's annual HSE training plan needs to meet the needs of improving employees' safety awareness and safety skills according to the actual situation of the department. 部门年度HSE培训计划需根据部门实际情况，满足提升员工的安全意识及安全技能。 The annual HSE training of the department must be reviewed and approved by the department leader. 部门年度HSE培训需经部门领导审阅及批准。 The department's annual HSE training plan should be submitted on time by email.部门年度HSE培训计划按照以邮件形式按时提交。 | 2025年年度演练计划本周已发至公司HSE
|  |  | 周四安全例会内容交接班时已宣贯（如消防防火监督检查灭火器没打开问题，12月末消防队赋证检查，24日人员手部受伤等） |  |  |  | 一三轮班 |  | 江志宁
Process safety management 过程安全管理 | 2. Process hazard Analysis 过程危害分析PHA | Whether process hazard analysis is carried out and establish a risk control list 是否开展过程危害分析，并建立风险管控清单 | 按公司要求执行
|  | Whether there are unacceptable risks within the department, whether corresponding control measures and reduction measures have been taken, and clarify the responsible positions, responsible persons and completion time, and track the implementation of measures 部门内是否存在不可接受风险，是否已采取相应的管控措施和消减措施，并明确责任岗位、责任人和完成时间，跟踪措施落实情况 | 按公司要求执行
|  | Whether each department shall inspect and verify the existing risk management & control measures on a routine inspection basis, ensure the effectiveness of the risk management & control measures, and document them for records. 是否将已有的风险管控措施的检查和验证纳入日常检查内容，确保风险控制措施的有效性，并且形成相关文件和记录。 | 按公司要求执行
| 4. Pre-Startup Safety Review，PSSR 启动前安全审查 | After the completion of the new plant machinery and joint commissioning, after the end of the plant overhaul, before the major process change project is put into use, whether the department has set up a PSSR team and carried out a pre-start safety inspection. 新装置机械完工并联合调试完，装置大检修结束后，重大工艺变更项目投用前，部门是否成立PSSR小组并开展启动前安全检查。 | -
|  | Before the unit is started, all PSSRs check whether improvements and safety safeguards for the problem have been implemented as required, and whether the department has started the unit without shutting down the mandatory issues (categories A and B). 装置启动前，所有PSSR检查问题的改进措施和安全保障措施是否已经按要求予以落实；部门是否在必改项问题（A类和B类）未关闭的情况下启动装置 | -
|  | The PSSR checks that all required checklists are complete and closes the pre-boot security check report. PSSR检查清单中所有要求完成的检查项是否全部完成，并关闭启动前安全检查报告。 | -
| 6. Change Management 变更管理 | Whether the change is approved for application and a hazard analysis is carried out 变更是否进行申请审批并进行危害分析 | 本月无变更
|  | Whether to establish a change management list and archives (such as documents, drawing changes, risk evaluation, etc.), whether the management changes, process and technology changes, equipment and facilities changes, site changes, and personnel changes are strictly in accordance with the change management system to handle the change procedures. 是否建立变更管理清单和档案（如文件、图纸变更、风险评价等），发生的管理变更、工艺与技术变更、设备设施变更、场所变更、人员变更是否严格按照变更管理制度办理变更手续 | 本月无变更
|  | Whether risk assessment criteria(by using the risk matrix) will be used for analysis and evaluation, and control measures will be developed based on the results of the evaluation. 是否会运用风险评价准则（风险矩阵法）进行分析和评价，并根据评价结果制定控制措施 | 本月无变更
|  | After the implementation of the change, whether to organize the completion of the change acceptance, when the change occurs deviation, the cause of the deviation should be investigated, and corrective measures should be taken in time, and the corresponding deviation written report should be proposed. 变更实施后，是否组织完成变更验收，当变更出现偏差时，应调查偏差产生的原因，并及时采取纠正措施，并提出相应的偏差书面报告 | 本月无变更
|  | After the change is implemented, whether the relevant documents such as PID and operating proceduresis revised in a timely manner, and organize the staff to learn in time 变更实施后，是否及时修改PID、操作规程等相关文件，并及时组织岗位人员学习 | 本月无变更
| 7. Accidents/Incidents Management 事故事件管理 | Whether the definition of the near miss is clear, whether the near miss has occurred, and whether it is reported 是否清楚未遂事件的定义，是否发生过未遂事件，是否了解上报流程 | 本月无事故事件
|  | Whether to carry out traceability analysis of the near-miss , and formulate effective preventive measures and training 是否对未遂事件开展溯源分析，制定有效防范措施和培训 | 本月无事故事件
|  | Whether analogical investigations have been conducted on attempted incidents, drawing lessons for prevention; and whether the measures have been effectively implemented 是否针对未遂事件开展类比排查，举一反三；措施是否有效执行 | 本月无事故事件
| 8. Compliance Review 符合性审核 | Whether issues identified during government inspections or audits have been rectified in a timely manner and documented, and whether preventive measures have been established for issues that cannot be immediately addressed. 政府检查或审核问题是否及时整改并留有痕迹，暂时无法整改的问题是否制定防范措施 | 本月无政府审核问题
现场巡检及作业人员劳保防护用品检查正常
外操室手机和上岗证上墙，SIM卡齐全
气防柜及空呼检查正常
Enviroment 环境保护 | Identification and evaluation of environmental factors 环境因素识别与评价 | Ask the department staff on the spot whether they are clear about the concept and identification of environmental factors, etc. 现场询问部门人员是否清楚环境因素概念及识别等 | 副班已提问
|  | Whether to carry out the environmental factor identification and evaluation work of the department in the current year, and whether to update the environmental factor identification and evaluation table and the list of major environmental factors in a timely manner 是否开展本部门当年度的环境因素识别和评价工作，是否及时更新环境因素识别和评价表和重要环境因素清单 | 按公司要求执行
|  | Check whether the site is implemented according to the department's environmental factor list and the measures formulated 对照部门环境因素清单及制定的措施检查现场是否落实 | 按公司要求执行
| Management on environmental protections in startup and shutdown as well as maintenance and repair 开停工及检维修环保管理 | Check whether measures are taken to prevent materials in the plan 检查开停工方案，检查相关环境保护措施 | -
|  | Whether the flushing equipment is in the proper position to prevent the flushing material from entering the rainwater system 冲洗设备是否在合适的位置，防止冲洗物进入雨水系统 | -
|  | The maintenance work is completed, whether the site is completed and the materials are cleaned up, and whether the waste generated is disposed of in compliance with regulations 检修作业完工，现场是否工完料尽场地清，产生的废弃物是否合规处置 | -
| Management on environmental protection signs 环保标识管理 | Whether the environmental label is complete 环境标识是否齐全 | 含油污水池和炉子环保标识齐全
| Environmental events emergency and response 环境事件应急与响应 | Check emergency plans and drill records 检查应急预案和演练记录 | 每月发给HSE部
| Management on potential environmental protection hazards 环保隐患管理 | Check the troubleshooting and management ledger 检查隐患排查治理台账 | 每月20日前整理并提交HSE部
HSE training HSE培训 | HSE Training Annual Plan HSE年度培训计划 | The department's annual HSE training plan needs to meet the needs of improving employees' safety awareness and safety skills according to the actual situation of the department. 部门年度HSE培训计划需根据部门实际情况，满足提升员工的安全意识及安全技能。 The annual HSE training of the department must be reviewed and approved by the department leader. 部门年度HSE培训需经部门领导审阅及批准。 The department's annual HSE training plan should be submitted on time by email.部门年度HSE培训计划按照以邮件形式按时提交。 | 活动记录本检查填写正常
|  |  | 加裂空呼气嘴故障及时汇报 |  | 加1分 |  | 加裂二班 | 陈金龙 | 江志宁
Fire safety management 消防安全管理 | 5. Fire Safety Management System 消防安全管理制度 | Whether the automatic sprinkler system in each respective area is in accordance with the requirements of the system, whether the annual testing has been performed well and keep records, archive management 1、各辖区自动喷水系统是否按照制度要求，做好年度测试并留有记录，存档管理； 2. Whether the automatic sprinkler system in each respective area has been inspected once a day, and keeps records and archives management 2、辖区内自动喷水系统是否每天对系统进行1次巡查，并留有记录，存档管理； | -
| 5. Fire Safety Management System 消防安全管理制度 | 1. Whether the fire-fighting equipment and facilities in each respective area are managed by a specific personnel, and the responsibility system is implemented 1、辖区内消防设备设施是否专人负责管理，落实责任制； 2. Whether the serial numbering of firefighting equipment and facilities used in each respective area are being managed and for the serial coded signs that are found to be damaged or the fonts are blurred and unrecognizable, whether replaced in time. 2、是否对辖区内使用的消防设备设施进行编号管理，编码标牌发现损坏或字体模糊无法辨认的，是否进行及时更换； | 按公司要求执行
| 5. Fire Safety Management System 消防安全管理制度 | According to the needs of the site, whether the fire-fighting equipment, facilities and spare parts are purchased regularly in advance to meet the needs of the site. 根据现场需要，是否定期提前采购消防设备、器材以及备品备件，以满足现场的需要； | 已上报消防队
|  |  | 班组配合更换8个空呼气瓶 |  | 加3分 |  | 加裂三班 | Najihah 娜芝哈Nameera 娜米拉 | wafi
| 5. Fire Safety Management System 消防安全管理制度 | Whether there are out-of-service fire-fighting equipment and facilities in each respective area, and whether there are any records. 1、各辖区是否存在停用的消防设备设施，有无记录； 2. For the dismantling of fixed large-scale fire-fighting equipment and facilities, whether a special dismantling plan has been prepared, which has been countersigned by the competent authorities and approved by the leader in charge of the company, and whether the pre-construction approval process has been countersigned. 2、对于固定式大型消防设备设施的拆除是否编制专门的拆除方案，并经专业主管部门会签，经公司主管领导批准，施工前审批流程是否会签完毕； 3. Whether the replacement of small pieces of equipment and facilities that are damaged, are replaced in a timely manner, and whether they are implemented in strict accordance with the company's relevant procedures 3、小件设备设施损坏更换是否及时，是否严格按照公司相关流程落实； | 无
| 5. Fire Safety Management System 消防安全管理制度 | 1. When the production equipment is stopped for maintenance, whether the fire-fighting water system in each respective area is kept in a complete standby state。 1、生产装置停产检修时，辖区消防水系统是否保持完整备用状态； 2. Whether the out-of-service fire-fighting water system before the device is stopped for maintenance has been restored, and kept the on-site system in standby mode. 2、在装置停产检修前是否予以恢复停用的消防水系统，保持现场系统备用； 3. During the maintenance period when the device is stopped, if it is necessary to stop the use of fire-fighting water, whether it is approved by company management and the approval process is completed. 3、装置停产检修期间，确需停用消防水，是否由公司主管领导批准，并完成审批流程； | 无
| 5. Fire Safety Management System 消防安全管理制度 | 1. Whether the use/discontinuation of fire-fighting water is in accordance with the system requirements and implement the responsibility system. 1、消防水的使用/停用是否按照制度落实责任制； 2. Whether the application procedure for the use/discontinuation of firefighting water has been applied. 2、消防水的使用/停用是否进行申请手续； 3. Whether the application process approval is completed before the use/discontinuation of fire-fighting water 3、消防水的使用/停用前，申请流程审批是否完成； 4. Is there any phenomenon that fire water is used/discontinued before the approval process is completed? 4、是否存在审批流程未完成前便使用/停用消防水的现象； | 本月未申请，未使用
|  | Whether there is leakage in the fire-fighting water pipe network and valves in the territory, and whether the valve wells are in standby state 属地内消防水管网、阀门是否有渗漏现象，阀门井是否处于备用状态； | 无渗漏
|  | After the fire-fighting water is used, whether the department which applied for use fulfilled its duties and reported to the dispatcher on-duty in time, and the dispatcher on-duty will inform the relevant departments on the completion use of water. 消防水使用后，申请部门是否履行职责，及时报告值班调度，由值班调度通知相关部门用水结束； | 本月未申请，未使用
|  | Whether the dry riser and fire monitors are drained in time after use, and they are always in a standby state 消防竖管、消防炮使用后是否及时排水，时刻处于备用状态； | 备用情况良好
|  |  | 胺液区消火栓箱SG11099内管线生锈需喷漆保养 |  | 不考核 | 2日前 | 加裂四班 |  | 江志宁
| 5. Fire Safety Management System 消防安全管理制度 | Whether the approval process of "Application for On-Site Monitoring of Fire Engines" is implemented when fire truck monitoring is required for dangerous operations such as hot work and confined space at the production site 生产现场进行动火、受限空间等危险作业需要消防车监护时，是否落实《消防车现场监护申请》审批流程； | 本月未申请
| 5. Fire Safety Management System 消防安全管理制度 | Whether the department which applied for monitoring has made a technical disclosure to the firefighters about the monitoring content, precautions, etc., whether there is a record of on-site disclosure, and archive management 申请部门是否对监护内容，注意事项等内容向消防人员进行技术交底，有无现场交底记录，存档管理； | 本月未申请
| 5. Fire Safety Management System 消防安全管理制度 | 1. Whether the responsibility system has been implemented according to the requirements, responsible personnel has been assigned, and a volunteer fire brigade hasbeen established. 1、是否按照要求落实责任制，专人负责，建立志愿消防队； 2. Whether the number of volunteer fire brigades is not less than 60% of the total number of employees of the department. 2、志愿消防队的人数是否不少于本部门职工总数的60%； 3. In case of personnel changes, whether the change has been reported to the HSE management department within 30 days. 3、当人员发生变动后是否在30天内将变动情况上报HSE管理部； | 按公司要求执行
| 5. Fire Safety Management System 消防安全管理制度 | Whether each department has established a complete departmental-level fire fighting archives, and reported to the HSE management department. 各部门是否建立健全部门消防档案，并上报HSE管理部； | 按公司要求执行
| 5. Fire Safety Management System 消防安全管理制度 | Whether the content of the fire fighting archives is complete 消防档案内容是否完备； | 内容完备

## 周检表 (28)
HSE Weekly Checklist for No.2 Refining Department 炼油二部HSE周检表
check date 检查日期： 11 MM 28 DD inspector 检查人：毛奕清 江志宁
expertise type 专业类别 | Inspection elements 检查要素 | inspection content 检查内容 | Check description 检查情况 | check photo 检查照片 | Assessment opinion 考核意见 | Correction deadline 整改截止时间 | Responsibility team 责任班组 | responsible person 责任人 | inspector 考核人
加裂空冷A202管束除锈刷漆，加裂0.7MPA泄压阀处焊接
|  |  | 7日白班高票没关票 |  | 扣2分 |  | 加裂一班 | 王杰 | 江志宁
|  |  | 8日白班及9日夜班到期的二级火票没及时关票 |  | 扣2分 |  | 加裂四班 |  | 江志宁
|  | Whether to update the hidden ledger content in time 是否及时更新隐患台账内容 | 正常
|  | Hidden danger investigation plan and frequency 隐患排查计划、频次 | 加裂隐患登记24项，加氢2项；存在的填写问题较多及时自纠 |  |  |  | 各班组 |  | 江志宁
|  | Whether to implement the hidden danger special protection plan 是否落实隐患防控特护方案 | 加裂E104法兰每两小时检查一次泄露情况
|  | Whether to organize full-staff learning 是否组织全员学习 | 正常
| 5.14 HSE assessment HSE考核 | Does the department have HSE assessment system? 部门是否有HSE考核制度 | 按公司制度建立部门考核制度
|  | Whether to organize all employees to study and assess the system是否组织全员学习考核制度 | 每次版本更新组织学习
外操室手机，上岗证正常，SIM卡齐全
|  | Does the department staff know the department assessment situation? 部门员工是否知道部门考核情况 | 每月末发布考核结果
| 5.14.Hydrogen sulfide prevention 防硫化氢中毒安全管理 | Departmental hydrogen sulfide area; release of fixed hydrogen sulfide alarm device; four-in-one alarm device management 是否绘制装置硫化氢分布图；是否建立固定硫化氢报警仪管理制度；是否建立四合一报警仪管理 | 分布图张贴在外操室，固报和便携式报警都有管理记录
|  | Whether to organize full-staff learning hydrogen sulfide 是否组织全员学习硫化氢知识 | 副班组织学习
HSE training HSE培训 | Level 1,Level 2 and Level 3 HSE Induction For New Employees 新员工三级安全教育 | Check the employee's HSE training and education card, Check the department's HSE training files and training records.Check that the duration of the three-level safety education for new employees is 72 hours, a total of 9 working days. 检查员工《HSE培训教育卡》， 检查部门HSE培训档案及培训记录， 检查新员工三级安全教育时长是达到72学时9天。 | 全部正常，扫描发送给HSE部
| HSE Activities HSE活动 HSE Activities Time and frequency and Study Program HSE活动时间、频次及学习大纲 | Check the safety learning situation of the team and HSE activities; .Check the safety learning bilingual record book of the team, check the learning time and frequency, the number of participants in the team and the check-in, and the signature of the department leader. Are the department stall familiar with the management system of HYBN and the department? Whether the safety study of the team is carried out in accordance with HYBN quarterly safety study content and requirements released by the company. 检查班组安全学习情况及HSE活动； .检查班组安全学习双语记录本，检查学习时间及频次，班组参加人数及签到、部门领导签名检查。 是否熟悉公司及部门的管理制度。班组安全学习是否按照公司发布季度安全学习内容及要求进行学习。 | 副班学习记录已完成
| HSE Induction Management For Department's Contractors 承包商入场安全培训管理 | Check whether the department submits the contractor training application in accordance with the management regulations; check whether the department’s contractors’ on-site operations and safety training, sign-in records, and whether the safety training situation is fully participated in and verified on the construction site. The contractor’s safety training includes but is not limited to risk Notification, safety disclosure, emergency response, keeping departmental training records and sign-in sheets. 检查部门是否按照管理规定提报承包商培训申请；检查部门承包商现场作业及安全培训情况、签到记录、安全培训情况是否全部参与及作业施工现场验证，承包商的安全培训包括但还不限于风险告知、安全交底，应急响应，保存部门培训记录及签到表。 | 外劳务工管理规定已审核后提交HSE部
Process safety management 过程安全管理 | 1. Process safety information 过程安全信息 | Whether relevant information on process safety management is collected and communicated in a timely manner 是否及时收集、传达过程安全管理相关信息 | 本月过程安全简报已打印，明天放到外操室宣传栏
|  | Whether process safety information training and publicity work is carried out as required 是否按要求开展过程安全信息培训和宣贯工作 | 副班已培训和宣贯
Occupational Health Management 职业卫生 | Management of occupational hazards 职业病危害因素管理 | Whether the occupational hazard factor monitoring report is published on time. 职业危害因素监测报告是否按时公示 | 每季度公示在外操室宣传栏，LMIS可查
|  | Whether to inform the post of occupational hazard factors monitoring results 是否告知岗位职业危害因素监测结果 | 每季度公示在外操室宣传栏，LMIS可查
|  | Whether warning signs should be set up in accordance with regulations in toxic and harmful workplaces where acute occupational injuries may occur 在可能发生急性职业伤害的有毒有害作业场所是否按规定设置警示标识 | 现场警示标识到位
现场PPE检查正常
|  | Whether to strengthen the personal protection of employees in places that exceed the standard 是否对超标作业场所进行处理（如：工程控制和PPE） | 无超标场所
|  |  | 1、加裂1040-A201D管道泵处垃圾请清理；2、R101三层平台东北角梯凳请放到远离边缘处；3、R101五层平台东北角有个油漆桶 |  | 不考核 |  | 1加裂四班2-3加裂一班 |  | wafi
| Occupational Health Monitoring and File 职业健康监护和档案 | Whether to establish an occupational health examination file for employees. 是否建立员工职业健康体检档案 | 已建立，每次回国航班向HSE上报体检人员
| Medical aid 医疗救护 | Whether the list of supplies is placed according to the regulations, and whether the oral medicine is also in the first aid kit. 是否按规定放置用品清单，口服药是否也在急救药箱中 | 加裂药箱正常，口服药在箱子外。
|  | Whether the first aid kit is checked regularly, whether the use record and the check record are complete 药箱是否定期进行检查，使用记录及检查记录是否完整 | 正常
空呼及洗眼器已检查确认
HSE training HSE培训 | HSE Training Qualification HSE培训合格上岗 | Check the employee's HSE training and education card, Check the department's HSE training files and training records. Whether there are department's employees who have not completed the HSE training and passed the assessment in violation of regulations. 检查员工《HSE培训教育卡》； 检查部门HSE培训档案及培训记录； 是否存在没有完成HSE培训及考核合格员工违规上岗。 | 检查正常
| Level 1,Level 2 and Level 3 HSE Induction For New Employees 新员工三级安全教育 | Check the employee's HSE training and education card, Check the department's HSE training files and training records.Check that the duration of the three-level safety education for new employees is 72 hours, a total of 9 working days. 检查员工《HSE培训教育卡》， 检查部门HSE培训档案及培训记录， 检查新员工三级安全教育时长是达到72学时9天。 | 检查正常
| HSE Activities HSE活动 HSE Activities Time and frequency and Study Program HSE活动时间、频次及学习大纲 | Check the safety learning situation of the team and HSE activities; .Check the safety learning bilingual record book of the team, check the learning time and frequency, the number of participants in the team and the check-in, and the signature of the department leader. Are the department stall familiar with the management system of HYBN and the department? Whether the safety study of the team is carried out in accordance with HYBN quarterly safety study content and requirements released by the company. 检查班组安全学习情况及HSE活动； .检查班组安全学习双语记录本，检查学习时间及频次，班组参加人数及签到、部门领导签名检查。 是否熟悉公司及部门的管理制度。班组安全学习是否按照公司发布季度安全学习内容及要求进行学习。 | 内容按公司要求学习，学习内容有验证。
| HSE Induction Management For Department's Contractors 承包商入场安全培训管理 | Check whether the department submits the contractor training application in accordance with the management regulations; check whether the department’s contractors’ on-site operations and safety training, sign-in records, and whether the safety training situation is fully participated in and verified on the construction site. The contractor’s safety training includes but is not limited to risk Notification, safety disclosure, emergency response, keeping departmental training records and sign-in sheets. 检查部门是否按照管理规定提报承包商培训申请；检查部门承包商现场作业及安全培训情况、签到记录、安全培训情况是否全部参与及作业施工现场验证，承包商的安全培训包括但还不限于风险告知、安全交底，应急响应，保存部门培训记录及签到表。 | 外劳务工管理规定已审核后提交HSE部
Fire safety management 消防安全管理 | 5. Fire Safety Management System 消防安全管理制度 | Whether the fire safety responsibility system has been implemented, and the person responsible for fire protection at the post has been specified; 是否落实防火安全责任制，并明确岗位消防责任人； | 按公司要求明确责任人
|  | 1. Whether fire safety knowledge training for each post to learn has been organised and conducted; 1、是否组织各岗位学习进行消防安全知识培训； 2. Whether personnel has been equiped with fire-fighting skills and have the ability to maintain fire safety, protect fire-fighting facilities, prevent fires, and report fires; 2、人员是否具备消防技能，都有维护消防安全、保护消防设施、预防火灾、报告火警的能力； | 今天消防队组织消气防检查考核
|  |  | 1、XM1754. SS-5煤油分馏框架西南三层；2、XM11258. C204顶安全阀平台东侧. 标签号已褪色. |  | 不考核 |  | 加氢一班加裂一班 |  | wafi
| 5. Fire Safety Management System 消防安全管理制度 | 1. Whether the automatic fire alarm system in each area implements the responsibility system 1、各区域火灾自动报警系统是否落实责任制； 2. Whether the personnel on duty has been implemented. 2、是否落实人员值班制度； 3. Once discovered alarm information, whether it has been dealed with it in time and kept records, archive management. 3、发现警报信息，是否及时处理并留有记录，存档管理； | -
|  | Whether the fire alarm system and its main components are regularly tested and recorded in accordance with the system requirements, whether the alarm and faulty information are timely eliminated and recorded, and archived and managed. 火灾报警系统及其主要部件，是否按照制度要求定期开展测试并记录，对报警、故障信息等是否进行及时消缺并留有记录，存档管理。 | 内操室记录表检查正常
|  | 1. Whether the fire FGS system in each region implements the responsibility system 1、各区域火灾FGS系统是否落实责任制； 2. Whether the personnel on duty has been implemented. 2、是否落实人员值班制度； 3. Once alarm information was found, was it dealed with in time and kept records, archive management 3、发现警报信息，是否及时处理并留有记录，存档管理； | 正常
|  | Whether the FGS system and its main components are regularly tested and recorded in accordance with the system requirements, whether the alarm and fault information are timely eliminated and recorded, and archived and managed. FGS系统及其主要部件，是否按照制度要求定期开展测试并记录，对报警、故障信息等是否进行及时消缺并留有记录，存档管理。 | 每半年一次仪控部组织测试
| 5. Fire Safety Management System 消防安全管理制度 | Whether the fire-fighting training for new employees, transferees, re-appointed staff and other personnel is implemented during the three-level safety education activity, and records are kept and archived and managed 新员工、转岗、复岗等人员的消防内容培训，是否在进行三级安全教育时予以落实，并留有记录，存档管理； | 安全教育时落实
| 5. Fire Safety Management System 消防安全管理制度 | Whether the fire safety education is implemented according to the requirements, whether the training content is complete, and records are kept for archiving and management 消防安全教育是否按要求落实，培训内容是否健全，并留有记录，存档管理； | 按公司要求检查正常
| 5. Fire Safety Management System 消防安全管理制度 | Whether the fire-fighting skills training has been conducted, learned and mastered the corresponding operating skills, and took the post after passing the examination, and kept records and archives management 是否开展消防技能培训，学习掌握相应的操作技能，经考试合格后上岗，并留有记录，存档管理； | 按公司要求培训上岗
| 5. Fire Safety Management System 消防安全管理制度 | Whether the department-level daily inspection requirements for fire protection are strictly implemented, and records are kept and archived for management 是否严格落实部门级防火日检检查要求，并留有记录，存档管理； | -
| 5. Fire Safety Management System 消防安全管理制度 | 1. Whether the responsibility system for fire hidden danger has been implemented, specific personnel for management has been assigned, and fire hidden danger accounts has been establised. 1、是否落实消防隐患责任制，专人管理，建立消防隐患台账； 2. Whether the hidden dangers found in the fire prevention inspection are rectified in a timely manner, and whether the rectification situation is reported in time after the rectification 2、防火检查中发现的隐患，是否及时落实整改，整改后是否及时反馈整改情况； 3. Whether the problems and major hidden dangers that have not been rectified in time are reported to the HSE management department in a timely manner, and the fire hidden danger account has been improved/updated. 3、未及时落实整改的问题及重大隐患是否及时上报HSE管理部，并完善消防隐患台账。 | 每月两次检查，有问题及时整改，部门发现问题及时考核和整改。
| 5. Fire Safety Management System 消防安全管理制度 | Whether on-site emergency drills are carried out regularly 是否定期开展现场应急演练； | 每月每班开展现场应急演练，演练记录发送HSE部
| 5. Fire Safety Management System 消防安全管理制度 | Whether a drill plan has been prepared; whether the content of the plan is realistic 是否编制演练方案；方案内容是否贴合实际； | 演练方案有针对性，能指导实际演练
| 5. Fire Safety Management System 消防安全管理制度 | Whether a summary has been conducted after the drill and leave a summary report. 演练结束后是否进行总结，并留有总结报告； | 全年演练记录发送HSE部，每月按计划演练

## 日检表（27）
HSE Daily Checklist for No.2 Refining Department 炼油二部HSE日检表
check date 检查日期： 11 MM 27 DD inspector 检查人：毛奕清 江志宁 WAFI
expertise type 专业类别 | Inspection elements 检查要素 | inspection content 检查内容 | Check description 检查情况 | check photo 检查照片 | Assessment opinion 考核意见 | Correction deadline 整改截止时间 | Responsibility team 责任班组 | responsible person 责任人 | inspector 考核人
Field Safety Management 现场安全管理 | 5.5. Management of high risk work 高风险作业管理 | Whether the high-risk operation plan or non-plan application is reported on time 是否按时上报高风险作业计划或非计划申请 | 按计划上报
|  | Whether to report the HSE on-site operation daily report as required 是否按要求上报HSE现场作业日报 | 按计划上报
|  | Whether to fully identify the risks of high-risk operations and formulate effective safety measures 是否充分辨识高风险作业风险，制定有效安全措施 | 加裂空冷A202C管束除锈刷漆，加裂0.7MPA泄压阀处护栏整改
|  | Whether the high-risk work permit is used and kept according to the system requirements 是否按制度要求使用和保存高风险作业许可证 | 正常
|  |  | 加裂空冷A202C作业过程中检查发现，东侧一个扳手随意放置在灭火器箱盖上，存在坠落伤人风险 |  | 扣2分 | 已整改 | 加裂一班 |  | 江志宁
| 5.10 HSE signs HSE标识 | According to the results of on-site hazard identification, reasonably set up safety warning signs, and the hanging of signs meets the requirements of the regulations 根据现场危害辨识结果，合理设置安全警示标志，标志系挂符合规范要求 | 正常
|  | Whether there are damaged safety signs in the department's territory, and whether the posted location is reasonable 部门属地区域内是否有损坏安全标识牌，张贴位置是否合理 | 检查无问题
| 5.12 HSE management for contractors (suppliers) 承包商（供应商）HSE管理 | Whether to inform contractors about safety 是否对承包商进行安全告知 | /
|  | Check whether the contractor's operation in the territorial area has a license, and whether special supervision is arranged 检查属地区域内的承包商作业是否有许可证，是否安排专人监护 | /
|  | Whether the department is aware of the scope of the contractor's qualifications for work; whether the assigned work is out of scope 部门是否知道承包商作业资质范围；所安排工作是否超出范围 | /
| 5.13. Energy isolation management 能量隔离管理 | Are locations that require energy isolation identified 是否辨识出需要能量隔离的位置 | /
|  | Are energy isolation measures effective? 能量隔离措施是否有效 | /
Process safety management 过程安全管理 | 5. Mechanical Integrity 设备完整性 | Whether to inspect HSE equipment and facilities, find defects and deal with them in time 是否对HSE设备设施进行检查，发现缺陷并及时处理 | 正常
|  | Whether to carry out regular inspection, preventive maintenance and testing of HSE equipment and facilities. 是否开展HSE设备设施定期检查、预防性维护、测试等工作。 | 正常
|  | Whether the above inspection work has established inspection standards, plans, and frequencies to facilitate employees to perform this work. 上述检查工作是否建立检查标准、计划、频次，便于员工执行此项工作 | 按公司检查标准执行
|  | Whether the identified HSE equipment defects are repaired or replaced in a timely manner, and whether risk control measures and emergency plans have been formulated for those that are not qualified for rectification, and training and drills have been organized, and at the same time, all personnel in the department and relevant operating contractors have been informed of the risks, and relevant records have been kept. 对识别出的HSE设备缺陷是否及时进行修复或替换，不具备条件整改的是否制定了风险控制措施和应急预案，并组织培训、演练，同时风险告知部门所有人员和相关作业承包商，保存相关记录 | 正常
|  |  | 26日夜班加氢外操室洗眼器没检查签字 |  | 扣2分 |  | 加氢三班 |  | 江志宁
Enviroment 环境保护 | Wastewater management 废水管理 | 1. Sewage discharge management system污水排放管理制度 2. Drainage network diagram排水管网图 3. Internal control process indicators内控工艺指标 4. Wastewater management ledger废水管理台账 | 正常
|  | 1. Check the clean conditions of the equipment and the ground on site, and check whether there is leakage. 检查现场设备和地面的卫生状况，是否存在跑冒滴漏的现象2. Whether the lubricants and other chemicals on site are properly stored 现场润滑油等化学品保存是否得当 3. Whether there are oil flowers in the rain gutter 雨水沟是否有油花 | 正常
|  | Check the drainage block or not 检查排水沟通畅情况 | 正常
|  | Whether the graded discharge of wastewater meets the standards 废水分级排放是否达标 | 通畅
|  | Check the discharge of overlimt wastewater, and check the OA process of discharge. 检查超标废水产生情况，检查超标废水排放OA流程。 | 达标
|  | Whether the wastewater-related environmental protection facilities (online monitoring, lifting tank pump) are operating normally 废水相关环保设施（在线监控、提升池机泵）是否正常运行 | /
|  | Whether to formulate the department's exhaust gas management system (operating procedures for abnormal working conditions) 是否制定本部门废气管理制度（异常工况操作规程） | 正常
|  | Whether all types of exhaust emissions meet the standards 各类废气排放是否达标 | 正常
| Management on atmospheric pollution 大气污染管理 | Exhaust gas treatment facilities and monitoring facilities are in normal operation and maintenance verification 废气处理设施、监测设施是否正常运行和维护校验 | 达标
|  | Whether on-site leaks are repaired in time and whether there is any peculiar smell 现场漏点是否及时修复及有无异味 | 正常
|  | Whether to establish a sound solid waste collection and disposal management ledger 是否建立健全固废收集和处置管理台账 | 正常
|  | 1. On-site inspection of whether hazardous waste and general waste are collected separately 现场检查危险废物和一般废物是否分类收集 2. Whether the solid waste collection barrel is positioned 固废收集桶是否在定位摆放 | 正常
|  |  | 班组配合清理装置周边卫生 |  | 加4分 |  | 加裂一班 |  | 江志宁
| Waste management 废弃物管理 | 1. Whether the ground of the storage site of hazardous waste is treated with anti-seepage treatment 危险废物的贮存场所地面是否做防渗处理 2. Is there any leakage liquid collection facility for storing liquid or semi-solid waste? 贮存液态或半固态废物是否设置泄漏液体收集设施 | 正常
|  | Whether the disposal of solid waste is declared 固废废弃物处置是否进行申报 | 无需要申报项目
|  | Whether to establish an employee PPE distribution ledger, whether the ledger is true and complete. 是否建立员工PPE发放台账，台账是否真实、完整。 | 正常
|  | Whether labor protection products comply with the requirements and configuration specifications. 劳动防护用品是否符合使用要求和配置规范 | 正常
Occupational Health Management 职业卫生 | PPE 劳动保护 | Whether the occupational health protection facilities in the workplace are operating normally. 作业场所各项职业卫生防护设施是否正常运行。 | 正常，检查PPE，四合一佩戴正常。
| Occupational disease prevention and control 职业病预防和控制 | 1. Whether all fire exits are kept clear; 1、所有消防通道是否保持畅通； 2. Whether there are situations such as reduction of the fire access area, randomly blocking and occupying fire exits, closing and blocking evacuation passages and safety exits, etc. 2、是否存在缩小防火通道间距，随意堵塞、侵占消防通道，封闭、堵塞疏散通道、安全出口等现象； 3. Whether all fire safety signs are complete and in good condition, and whether there are any replacement records. 3、所有消防安全标识是否健全，并完整好用，有无做好更换记录； | 正常
加裂外操室上墙，SIM卡齐全
|  | 1. Whether the fire bank is intact 1、防火堤是否完整无缺； 2. Whether the construction has been approved by the responsible department, whether the approval procedures are complete and have records, archive management 2、如有施工是否经主管部门审批，审批手续是否齐全并留有记录，存档管理； 3. If there is a need for construction, whether it has been restored in time after the construction is completed, and whether it has been inspected by the user department and the responsible department, with records kept, archived and managed 3、如有施工需要，在施工结束后是否及时恢复，有无申请所在部门及主管部门验收并留有记录，存档管理； | 正常
|  |  | 加裂空冷A202西北角火器XM11375箱里面有旧手套 |  | 扣1分 | 整改反馈 | 加裂三班 | 全晓琪 | 江志宁
|  |  | 加裂配电室处消火栓周围杂草请及时清理 |  | 不考核 | 整改反馈 | 加裂一班 |  | 江志宁
|  |  | 加裂分馏二区顶A206西侧灭火器箱被平台上放置的框架挡住，请将灭火器向往南侧挪 |  | 不考核 | 整改反馈 | 加裂二班 |  | 江志宁
|  |  | 航煤P203B附近灭火器XM11104没检查打卡 |  | 扣1分 | 整改反馈 | 加氢一班 |  | 江志宁
|  |  | 柴油进料泵东侧消火栓箱SG11002内水带没盘好 |  | 扣1分 |  | 加氢二班 |  | 江志宁
|  |  | 柴油洗眼器附近消火栓箱SG11023内水带没盘好 |  | 扣1分 |  | 加氢四班 | 焦涛 | 江志宁
|  | 1. Whether all fire-fighting equipment, facilities and equipment are in a complete standby state (whether they are damaged, misappropriated, dismantled, out of service/stop working, buried, occupied, blocked, etc.) 1、所有消防设备设施及器材是否处于完整备用状态（有无损坏、挪用、拆除、停用、埋压、圈占、遮挡等现象） 2. Whether there are fire hydrants, fire monitors, fire pipelines, etc. being used as support points or stress points, etc. 2、是否存在将消火栓、消防炮、消防管线等作为支撑点或受力点等现象； | 正常
Fire safety management 消防安全管理 | 5. Fire Safety Management System 消防安全管理制度 | 1. Whether all kinds of fire extinguishers, fire shovels, fire barrels, fire sand, fire blankets and other materials are used exclusively for special purposes, and shall not be vented, removed, reduced or damaged. 1、各类灭火器、消防锹、消防桶、消防沙、灭火毯等物资是否做到专物专用，不得放空、撤除、减少或损； 2. Whether all equipment and facilities are complete and usable, and are always in a standby state. 2、所有设备设施是否完整好用，并时刻处于备用状态； | 正常
| 5. Fire Safety Management System 消防安全管理制度 | 1. Whether all small fire-fighting equipment and various fire-fighting equipment implement the responsibility system 1、所有小型灭火器材和各类消防器材是否落实责任制； 2. Whether a small-scale fire extinguishing equipment management account has been set up, dedicated personnel has been assigned to manage and responsible for it. 2、是否建立小型灭火器材管理台帐，专人管理及负责； 3. Whether the small fire extinguishing equipment has been inspected no less than twice a month, and records are kept, archived and managed 3、小型灭火器材是否每月检查不少于2次，并留有记录，存档管理； 4. Whether all kinds of fire-fighting equipment are in good condition and records are kept, archived and managed. 4、各类消防器材是否完好备用并留有记录，存档管理； | 正常

## 日检表（26）
HSE Daily Checklist for No.2 Refining Department 炼油二部HSE日检表
check date 检查日期： 11 MM 26 DD inspector 检查人：毛奕清 江志宁 WAFI
expertise type 专业类别 | Inspection elements 检查要素 | inspection content 检查内容 | Check description 检查情况 | check photo 检查照片 | Assessment opinion 考核意见 | Correction deadline 整改截止时间 | Responsibility team 责任班组 | responsible person 责任人 | inspector 考核人
Field Safety Management 现场安全管理 | 5.5. Management of high risk work 高风险作业管理 | Whether the high-risk operation plan or non-plan application is reported on time 是否按时上报高风险作业计划或非计划申请 | 按计划上报
|  | Whether to report the HSE on-site operation daily report as required 是否按要求上报HSE现场作业日报 | 按计划上报
|  | Whether to fully identify the risks of high-risk operations and formulate effective safety measures 是否充分辨识高风险作业风险，制定有效安全措施 | 加裂空冷A202A管束除锈刷漆，加裂0.7MPA泄压阀处护栏整改
|  | Whether the high-risk work permit is used and kept according to the system requirements 是否按制度要求使用和保存高风险作业许可证 | 正常
|  |  | 加裂A101东北角架子架子踏板挡住灭火器已让移走 | [5 empty] | 江志宁
| 5.10 HSE signs HSE标识 | According to the results of on-site hazard identification, reasonably set up safety warning signs, and the hanging of signs meets the requirements of the regulations 根据现场危害辨识结果，合理设置安全警示标志，标志系挂符合规范要求 | 正常
|  | Whether there are damaged safety signs in the department's territory, and whether the posted location is reasonable 部门属地区域内是否有损坏安全标识牌，张贴位置是否合理 | 检查无问题
| 5.12 HSE management for contractors (suppliers) 承包商（供应商）HSE管理 | Whether to inform contractors about safety 是否对承包商进行安全告知 | /
|  | Check whether the contractor's operation in the territorial area has a license, and whether special supervision is arranged 检查属地区域内的承包商作业是否有许可证，是否安排专人监护 | /
|  | Whether the department is aware of the scope of the contractor's qualifications for work; whether the assigned work is out of scope 部门是否知道承包商作业资质范围；所安排工作是否超出范围 | /
| 5.13. Energy isolation management 能量隔离管理 | Are locations that require energy isolation identified 是否辨识出需要能量隔离的位置 | /
|  | Are energy isolation measures effective? 能量隔离措施是否有效 | /
Process safety management 过程安全管理 | 5. Mechanical Integrity 设备完整性 | Whether to inspect HSE equipment and facilities, find defects and deal with them in time 是否对HSE设备设施进行检查，发现缺陷并及时处理 | 正常
|  | Whether to carry out regular inspection, preventive maintenance and testing of HSE equipment and facilities. 是否开展HSE设备设施定期检查、预防性维护、测试等工作。 | 正常
|  | Whether the above inspection work has established inspection standards, plans, and frequencies to facilitate employees to perform this work. 上述检查工作是否建立检查标准、计划、频次，便于员工执行此项工作 | 按公司检查标准执行
|  | Whether the identified HSE equipment defects are repaired or replaced in a timely manner, and whether risk control measures and emergency plans have been formulated for those that are not qualified for rectification, and training and drills have been organized, and at the same time, all personnel in the department and relevant operating contractors have been informed of the risks, and relevant records have been kept. 对识别出的HSE设备缺陷是否及时进行修复或替换，不具备条件整改的是否制定了风险控制措施和应急预案，并组织培训、演练，同时风险告知部门所有人员和相关作业承包商，保存相关记录 | 正常
|  |  | 26日早晨加氢外操室洗眼器没检查签字 |  | 扣2分 |  | 加氢四班 |  | wafi
Enviroment 环境保护 | Wastewater management 废水管理 | 1. Sewage discharge management system污水排放管理制度 2. Drainage network diagram排水管网图 3. Internal control process indicators内控工艺指标 4. Wastewater management ledger废水管理台账 | 正常
|  | 1. Check the clean conditions of the equipment and the ground on site, and check whether there is leakage. 检查现场设备和地面的卫生状况，是否存在跑冒滴漏的现象2. Whether the lubricants and other chemicals on site are properly stored 现场润滑油等化学品保存是否得当 3. Whether there are oil flowers in the rain gutter 雨水沟是否有油花 | 正常
|  | Check the drainage block or not 检查排水沟通畅情况 | 正常
|  | Whether the graded discharge of wastewater meets the standards 废水分级排放是否达标 | 通畅
|  | Check the discharge of overlimt wastewater, and check the OA process of discharge. 检查超标废水产生情况，检查超标废水排放OA流程。 | 达标
|  | Whether the wastewater-related environmental protection facilities (online monitoring, lifting tank pump) are operating normally 废水相关环保设施（在线监控、提升池机泵）是否正常运行 | /
|  | Whether to formulate the department's exhaust gas management system (operating procedures for abnormal working conditions) 是否制定本部门废气管理制度（异常工况操作规程） | 正常
|  | Whether all types of exhaust emissions meet the standards 各类废气排放是否达标 | 正常
| Management on atmospheric pollution 大气污染管理 | Exhaust gas treatment facilities and monitoring facilities are in normal operation and maintenance verification 废气处理设施、监测设施是否正常运行和维护校验 | 达标
|  | Whether on-site leaks are repaired in time and whether there is any peculiar smell 现场漏点是否及时修复及有无异味 | 正常
|  | Whether to establish a sound solid waste collection and disposal management ledger 是否建立健全固废收集和处置管理台账 | 正常
|  | 1. On-site inspection of whether hazardous waste and general waste are collected separately 现场检查危险废物和一般废物是否分类收集 2. Whether the solid waste collection barrel is positioned 固废收集桶是否在定位摆放 | 正常
| Waste management 废弃物管理 | 1. Whether the ground of the storage site of hazardous waste is treated with anti-seepage treatment 危险废物的贮存场所地面是否做防渗处理 2. Is there any leakage liquid collection facility for storing liquid or semi-solid waste? 贮存液态或半固态废物是否设置泄漏液体收集设施 | 正常
|  | Whether the disposal of solid waste is declared 固废废弃物处置是否进行申报 | 无需要申报项目
|  | Whether to establish an employee PPE distribution ledger, whether the ledger is true and complete. 是否建立员工PPE发放台账，台账是否真实、完整。 | 正常
|  | Whether labor protection products comply with the requirements and configuration specifications. 劳动防护用品是否符合使用要求和配置规范 | 正常
Occupational Health Management 职业卫生 | PPE 劳动保护 | Whether the occupational health protection facilities in the workplace are operating normally. 作业场所各项职业卫生防护设施是否正常运行。 | 正常，检查PPE，四合一佩戴正常。
| Occupational disease prevention and control 职业病预防和控制 | 1. Whether all fire exits are kept clear; 1、所有消防通道是否保持畅通； 2. Whether there are situations such as reduction of the fire access area, randomly blocking and occupying fire exits, closing and blocking evacuation passages and safety exits, etc. 2、是否存在缩小防火通道间距，随意堵塞、侵占消防通道，封闭、堵塞疏散通道、安全出口等现象； 3. Whether all fire safety signs are complete and in good condition, and whether there are any replacement records. 3、所有消防安全标识是否健全，并完整好用，有无做好更换记录； | 正常
加裂外操室上墙，SIM卡齐全
|  | 1. Whether the fire bank is intact 1、防火堤是否完整无缺； 2. Whether the construction has been approved by the responsible department, whether the approval procedures are complete and have records, archive management 2、如有施工是否经主管部门审批，审批手续是否齐全并留有记录，存档管理； 3. If there is a need for construction, whether it has been restored in time after the construction is completed, and whether it has been inspected by the user department and the responsible department, with records kept, archived and managed 3、如有施工需要，在施工结束后是否及时恢复，有无申请所在部门及主管部门验收并留有记录，存档管理； | 正常
|  |  | 分馏二区三层平台E210壳程东侧灭火器XM11392漏检 |  | 扣1分 |  | 加裂三班 |  | 江志宁
|  |  | A205A西侧灭火器XM11334年度检查遗漏，没人反馈。 |  | 扣1分 |  | 加裂二班 |  | wafi
|  |  | 气分A301A二层走道西侧灭火器XM11722漏检 |  | 扣1分 |  | 加裂三班 |  | wafi
|  |  | 加氢PRD-F立柱旁靠近 SR202A灭火器XM11078漏检 |  | 扣1分 |  | 加氢一班 |  | wafi
|  |  | 航煤压缩机区域，柴油高分区域，柴油反应器区域下半月消防器材均未检查，高分下面下火栓箱SG11025门把手断了及时更换 |  | 扣10分 |  | 加氢三班 |  | 杨帆 江志宁
|  | 1. Whether all fire-fighting equipment, facilities and equipment are in a complete standby state (whether they are damaged, misappropriated, dismantled, out of service/stop working, buried, occupied, blocked, etc.) 1、所有消防设备设施及器材是否处于完整备用状态（有无损坏、挪用、拆除、停用、埋压、圈占、遮挡等现象） 2. Whether there are fire hydrants, fire monitors, fire pipelines, etc. being used as support points or stress points, etc. 2、是否存在将消火栓、消防炮、消防管线等作为支撑点或受力点等现象； | 正常
Fire safety management 消防安全管理 | 5. Fire Safety Management System 消防安全管理制度 | 1. Whether all kinds of fire extinguishers, fire shovels, fire barrels, fire sand, fire blankets and other materials are used exclusively for special purposes, and shall not be vented, removed, reduced or damaged. 1、各类灭火器、消防锹、消防桶、消防沙、灭火毯等物资是否做到专物专用，不得放空、撤除、减少或损； 2. Whether all equipment and facilities are complete and usable, and are always in a standby state. 2、所有设备设施是否完整好用，并时刻处于备用状态； | 正常
| 5. Fire Safety Management System 消防安全管理制度 | 1. Whether all small fire-fighting equipment and various fire-fighting equipment implement the responsibility system 1、所有小型灭火器材和各类消防器材是否落实责任制； 2. Whether a small-scale fire extinguishing equipment management account has been set up, dedicated personnel has been assigned to manage and responsible for it. 2、是否建立小型灭火器材管理台帐，专人管理及负责； 3. Whether the small fire extinguishing equipment has been inspected no less than twice a month, and records are kept, archived and managed 3、小型灭火器材是否每月检查不少于2次，并留有记录，存档管理； 4. Whether all kinds of fire-fighting equipment are in good condition and records are kept, archived and managed. 4、各类消防器材是否完好备用并留有记录，存档管理； | 正常

## 日检表（25）
HSE Daily Checklist for No.2 Refining Department 炼油二部HSE日检表
check date 检查日期： 11 MM 25 DD inspector 检查人：毛奕清 江志宁 WAFI
expertise type 专业类别 | Inspection elements 检查要素 | inspection content 检查内容 | Check description 检查情况 | check photo 检查照片 | Assessment opinion 考核意见 | Correction deadline 整改截止时间 | Responsibility team 责任班组 | responsible person 责任人 | inspector 考核人
Field Safety Management 现场安全管理 | 5.5. Management of high risk work 高风险作业管理 | Whether the high-risk operation plan or non-plan application is reported on time 是否按时上报高风险作业计划或非计划申请 | 按计划上报
|  | Whether to report the HSE on-site operation daily report as required 是否按要求上报HSE现场作业日报 | 按计划上报
|  | Whether to fully identify the risks of high-risk operations and formulate effective safety measures 是否充分辨识高风险作业风险，制定有效安全措施 | 加裂空冷A202A管束除锈刷漆，航煤压缩机1020-k101A电机座焊对中螺丝
|  | Whether the high-risk work permit is used and kept according to the system requirements 是否按制度要求使用和保存高风险作业许可证 | 正常
|  |  | 加裂A101东北角架子架子踏板挡住灭火器，请今日作业结束让移开 |  | 不考核 | 今日下班前 | 加裂三班 |  | 江志宁
| 5.10 HSE signs HSE标识 | According to the results of on-site hazard identification, reasonably set up safety warning signs, and the hanging of signs meets the requirements of the regulations 根据现场危害辨识结果，合理设置安全警示标志，标志系挂符合规范要求 | 正常
|  | Whether there are damaged safety signs in the department's territory, and whether the posted location is reasonable 部门属地区域内是否有损坏安全标识牌，张贴位置是否合理 | 检查无问题
| 5.12 HSE management for contractors (suppliers) 承包商（供应商）HSE管理 | Whether to inform contractors about safety 是否对承包商进行安全告知 | /
|  | Check whether the contractor's operation in the territorial area has a license, and whether special supervision is arranged 检查属地区域内的承包商作业是否有许可证，是否安排专人监护 | /
|  | Whether the department is aware of the scope of the contractor's qualifications for work; whether the assigned work is out of scope 部门是否知道承包商作业资质范围；所安排工作是否超出范围 | /
| 5.13. Energy isolation management 能量隔离管理 | Are locations that require energy isolation identified 是否辨识出需要能量隔离的位置 | /
|  | Are energy isolation measures effective? 能量隔离措施是否有效 | /
Process safety management 过程安全管理 | 5. Mechanical Integrity 设备完整性 | Whether to inspect HSE equipment and facilities, find defects and deal with them in time 是否对HSE设备设施进行检查，发现缺陷并及时处理 | 正常
|  | Whether to carry out regular inspection, preventive maintenance and testing of HSE equipment and facilities. 是否开展HSE设备设施定期检查、预防性维护、测试等工作。 | 正常
|  | Whether the above inspection work has established inspection standards, plans, and frequencies to facilitate employees to perform this work. 上述检查工作是否建立检查标准、计划、频次，便于员工执行此项工作 | 按公司检查标准执行
|  | Whether the identified HSE equipment defects are repaired or replaced in a timely manner, and whether risk control measures and emergency plans have been formulated for those that are not qualified for rectification, and training and drills have been organized, and at the same time, all personnel in the department and relevant operating contractors have been informed of the risks, and relevant records have been kept. 对识别出的HSE设备缺陷是否及时进行修复或替换，不具备条件整改的是否制定了风险控制措施和应急预案，并组织培训、演练，同时风险告知部门所有人员和相关作业承包商，保存相关记录 | 正常
|  |  | 气分空冷A202处活动架子堵塞了竖梯通道，请移到合理位置放好。 |  | 不考核 | 28日前 | 加裂四班
Enviroment 环境保护 | Wastewater management 废水管理 | 1. Sewage discharge management system污水排放管理制度 2. Drainage network diagram排水管网图 3. Internal control process indicators内控工艺指标 4. Wastewater management ledger废水管理台账 | 正常
|  | 1. Check the clean conditions of the equipment and the ground on site, and check whether there is leakage. 检查现场设备和地面的卫生状况，是否存在跑冒滴漏的现象2. Whether the lubricants and other chemicals on site are properly stored 现场润滑油等化学品保存是否得当 3. Whether there are oil flowers in the rain gutter 雨水沟是否有油花 | 正常
|  | Check the drainage block or not 检查排水沟通畅情况 | 正常
|  | Whether the graded discharge of wastewater meets the standards 废水分级排放是否达标 | 通畅
|  | Check the discharge of overlimt wastewater, and check the OA process of discharge. 检查超标废水产生情况，检查超标废水排放OA流程。 | 达标
|  | Whether the wastewater-related environmental protection facilities (online monitoring, lifting tank pump) are operating normally 废水相关环保设施（在线监控、提升池机泵）是否正常运行 | /
|  | Whether to formulate the department's exhaust gas management system (operating procedures for abnormal working conditions) 是否制定本部门废气管理制度（异常工况操作规程） | 正常
|  | Whether all types of exhaust emissions meet the standards 各类废气排放是否达标 | 正常
| Management on atmospheric pollution 大气污染管理 | Exhaust gas treatment facilities and monitoring facilities are in normal operation and maintenance verification 废气处理设施、监测设施是否正常运行和维护校验 | 达标
|  | Whether on-site leaks are repaired in time and whether there is any peculiar smell 现场漏点是否及时修复及有无异味 | 正常
|  | Whether to establish a sound solid waste collection and disposal management ledger 是否建立健全固废收集和处置管理台账 | 正常
|  | 1. On-site inspection of whether hazardous waste and general waste are collected separately 现场检查危险废物和一般废物是否分类收集 2. Whether the solid waste collection barrel is positioned 固废收集桶是否在定位摆放 | 正常
| Waste management 废弃物管理 | 1. Whether the ground of the storage site of hazardous waste is treated with anti-seepage treatment 危险废物的贮存场所地面是否做防渗处理 2. Is there any leakage liquid collection facility for storing liquid or semi-solid waste? 贮存液态或半固态废物是否设置泄漏液体收集设施 | 正常
|  | Whether the disposal of solid waste is declared 固废废弃物处置是否进行申报 | 无需要申报项目
|  | Whether to establish an employee PPE distribution ledger, whether the ledger is true and complete. 是否建立员工PPE发放台账，台账是否真实、完整。 | 正常
|  | Whether labor protection products comply with the requirements and configuration specifications. 劳动防护用品是否符合使用要求和配置规范 | 正常
Occupational Health Management 职业卫生 | PPE 劳动保护 | Whether the occupational health protection facilities in the workplace are operating normally. 作业场所各项职业卫生防护设施是否正常运行。 | 正常，检查PPE，四合一佩戴正常。
| Occupational disease prevention and control 职业病预防和控制 | 1. Whether all fire exits are kept clear; 1、所有消防通道是否保持畅通； 2. Whether there are situations such as reduction of the fire access area, randomly blocking and occupying fire exits, closing and blocking evacuation passages and safety exits, etc. 2、是否存在缩小防火通道间距，随意堵塞、侵占消防通道，封闭、堵塞疏散通道、安全出口等现象； 3. Whether all fire safety signs are complete and in good condition, and whether there are any replacement records. 3、所有消防安全标识是否健全，并完整好用，有无做好更换记录； | 正常
加裂外操室上墙，SIM卡齐全
|  | 1. Whether the fire bank is intact 1、防火堤是否完整无缺； 2. Whether the construction has been approved by the responsible department, whether the approval procedures are complete and have records, archive management 2、如有施工是否经主管部门审批，审批手续是否齐全并留有记录，存档管理； 3. If there is a need for construction, whether it has been restored in time after the construction is completed, and whether it has been inspected by the user department and the responsible department, with records kept, archived and managed 3、如有施工需要，在施工结束后是否及时恢复，有无申请所在部门及主管部门验收并留有记录，存档管理； | 正常
|  |  | P102A出口阀组南侧管廊柱处消火栓箱SG11093内水带没盘好 |  | 扣1分 |  | 加裂三班 |  | 江志宁
|  |  | A202A平台东侧XM11357灭火器箱上废旧手套及时取走 |  | 不考核 | 今日下班前 | 加裂三班 |  | wafi
|  |  | A202A平台东侧灭火器XM11360顶盖需重新喷漆。 |  | 不考核 | 27日前 | 加裂三班 |  | wafi
|  | 1. Whether all fire-fighting equipment, facilities and equipment are in a complete standby state (whether they are damaged, misappropriated, dismantled, out of service/stop working, buried, occupied, blocked, etc.) 1、所有消防设备设施及器材是否处于完整备用状态（有无损坏、挪用、拆除、停用、埋压、圈占、遮挡等现象） 2. Whether there are fire hydrants, fire monitors, fire pipelines, etc. being used as support points or stress points, etc. 2、是否存在将消火栓、消防炮、消防管线等作为支撑点或受力点等现象； | 正常
Fire safety management 消防安全管理 | 5. Fire Safety Management System 消防安全管理制度 | 1. Whether all kinds of fire extinguishers, fire shovels, fire barrels, fire sand, fire blankets and other materials are used exclusively for special purposes, and shall not be vented, removed, reduced or damaged. 1、各类灭火器、消防锹、消防桶、消防沙、灭火毯等物资是否做到专物专用，不得放空、撤除、减少或损； 2. Whether all equipment and facilities are complete and usable, and are always in a standby state. 2、所有设备设施是否完整好用，并时刻处于备用状态； | 正常
| 5. Fire Safety Management System 消防安全管理制度 | 1. Whether all small fire-fighting equipment and various fire-fighting equipment implement the responsibility system 1、所有小型灭火器材和各类消防器材是否落实责任制； 2. Whether a small-scale fire extinguishing equipment management account has been set up, dedicated personnel has been assigned to manage and responsible for it. 2、是否建立小型灭火器材管理台帐，专人管理及负责； 3. Whether the small fire extinguishing equipment has been inspected no less than twice a month, and records are kept, archived and managed 3、小型灭火器材是否每月检查不少于2次，并留有记录，存档管理； 4. Whether all kinds of fire-fighting equipment are in good condition and records are kept, archived and managed. 4、各类消防器材是否完好备用并留有记录，存档管理； | 正常
|  |  | 周四安全例会相关内容宣贯：如PPK停车问题，消防防火监督检查问题等 |  |  |  | 一三轮班 |  | 江志宁

## 日检表（22）
HSE Daily Checklist for No.2 Refining Department 炼油二部HSE日检表
check date 检查日期： 11 MM 22 DD inspector 检查人：毛奕清 江志宁 WAFI
expertise type 专业类别 | Inspection elements 检查要素 | inspection content 检查内容 | Check description 检查情况 | check photo 检查照片 | Assessment opinion 考核意见 | Correction deadline 整改截止时间 | Responsibility team 责任班组 | responsible person 责任人 | inspector 考核人
Field Safety Management 现场安全管理 | 5.5. Management of high risk work 高风险作业管理 | Whether the high-risk operation plan or non-plan application is reported on time 是否按时上报高风险作业计划或非计划申请 | 按计划上报
|  | Whether to report the HSE on-site operation daily report as required 是否按要求上报HSE现场作业日报 | 按计划上报
|  | Whether to fully identify the risks of high-risk operations and formulate effective safety measures 是否充分辨识高风险作业风险，制定有效安全措施 | 加裂空冷A202A管束除锈刷漆，柴油分馏塔顶安全阀处拆脚手架
|  | Whether the high-risk work permit is used and kept according to the system requirements 是否按制度要求使用和保存高风险作业许可证 | 21日空冷二级火票作业种类及类别栏是空白 |  | 扣2分 |  | 加裂三班 |  | 江志宁
|  |  | 加裂空冷平台挡水板放置位置挡住消防器材班组及时制止，后续再遇到告知不整改的请及时反馈 |  | 加2分 |  | 加裂二班 |  | 江志宁
| 5.10 HSE signs HSE标识 | According to the results of on-site hazard identification, reasonably set up safety warning signs, and the hanging of signs meets the requirements of the regulations 根据现场危害辨识结果，合理设置安全警示标志，标志系挂符合规范要求 | 正常
|  | Whether there are damaged safety signs in the department's territory, and whether the posted location is reasonable 部门属地区域内是否有损坏安全标识牌，张贴位置是否合理 | 检查无问题
| 5.12 HSE management for contractors (suppliers) 承包商（供应商）HSE管理 | Whether to inform contractors about safety 是否对承包商进行安全告知 | /
|  | Check whether the contractor's operation in the territorial area has a license, and whether special supervision is arranged 检查属地区域内的承包商作业是否有许可证，是否安排专人监护 | /
|  | Whether the department is aware of the scope of the contractor's qualifications for work; whether the assigned work is out of scope 部门是否知道承包商作业资质范围；所安排工作是否超出范围 | /
| 5.13. Energy isolation management 能量隔离管理 | Are locations that require energy isolation identified 是否辨识出需要能量隔离的位置 | /
|  | Are energy isolation measures effective? 能量隔离措施是否有效 | /
Process safety management 过程安全管理 | 5. Mechanical Integrity 设备完整性 | Whether to inspect HSE equipment and facilities, find defects and deal with them in time 是否对HSE设备设施进行检查，发现缺陷并及时处理 | 正常
|  | Whether to carry out regular inspection, preventive maintenance and testing of HSE equipment and facilities. 是否开展HSE设备设施定期检查、预防性维护、测试等工作。 | 正常
|  | Whether the above inspection work has established inspection standards, plans, and frequencies to facilitate employees to perform this work. 上述检查工作是否建立检查标准、计划、频次，便于员工执行此项工作 | 按公司检查标准执行
|  | Whether the identified HSE equipment defects are repaired or replaced in a timely manner, and whether risk control measures and emergency plans have been formulated for those that are not qualified for rectification, and training and drills have been organized, and at the same time, all personnel in the department and relevant operating contractors have been informed of the risks, and relevant records have been kept. 对识别出的HSE设备缺陷是否及时进行修复或替换，不具备条件整改的是否制定了风险控制措施和应急预案，并组织培训、演练，同时风险告知部门所有人员和相关作业承包商，保存相关记录 | 正常
|  |  | 21日夜班加氢外操室周围卫生没打扫签字 |  | 扣2分 |  | 加氢四班 |  | wafi
|  |  | 加氢润滑油小库房停放自行车处雨水盖板有油污班组配合清理，此位置已多次放下有这种情况，怀疑有向里面倒油的情况，各班组做好宣贯一旦发现严肃处理 |  | 加2分 |  | 加氢二班 |  | 江志宁
Enviroment 环境保护 | Wastewater management 废水管理 | 1. Sewage discharge management system污水排放管理制度 2. Drainage network diagram排水管网图 3. Internal control process indicators内控工艺指标 4. Wastewater management ledger废水管理台账 | 正常
|  | 1. Check the clean conditions of the equipment and the ground on site, and check whether there is leakage. 检查现场设备和地面的卫生状况，是否存在跑冒滴漏的现象2. Whether the lubricants and other chemicals on site are properly stored 现场润滑油等化学品保存是否得当 3. Whether there are oil flowers in the rain gutter 雨水沟是否有油花 | 正常
|  | Check the drainage block or not 检查排水沟通畅情况 | 正常
|  | Whether the graded discharge of wastewater meets the standards 废水分级排放是否达标 | 通畅
|  | Check the discharge of overlimt wastewater, and check the OA process of discharge. 检查超标废水产生情况，检查超标废水排放OA流程。 | 达标
|  | Whether the wastewater-related environmental protection facilities (online monitoring, lifting tank pump) are operating normally 废水相关环保设施（在线监控、提升池机泵）是否正常运行 | /
|  | Whether to formulate the department's exhaust gas management system (operating procedures for abnormal working conditions) 是否制定本部门废气管理制度（异常工况操作规程） | 正常
|  | Whether all types of exhaust emissions meet the standards 各类废气排放是否达标 | 正常
| Management on atmospheric pollution 大气污染管理 | Exhaust gas treatment facilities and monitoring facilities are in normal operation and maintenance verification 废气处理设施、监测设施是否正常运行和维护校验 | 达标
|  | Whether on-site leaks are repaired in time and whether there is any peculiar smell 现场漏点是否及时修复及有无异味 | 正常
|  | Whether to establish a sound solid waste collection and disposal management ledger 是否建立健全固废收集和处置管理台账 | 正常
|  | 1. On-site inspection of whether hazardous waste and general waste are collected separately 现场检查危险废物和一般废物是否分类收集 2. Whether the solid waste collection barrel is positioned 固废收集桶是否在定位摆放 | 正常
|  |  | 11月加氢隐患整理工作完成的很差，加裂的今晚整理完后看情况 |  | 扣5分 |  | 加氢三班 |  | 江志宁
| Waste management 废弃物管理 | 1. Whether the ground of the storage site of hazardous waste is treated with anti-seepage treatment 危险废物的贮存场所地面是否做防渗处理 2. Is there any leakage liquid collection facility for storing liquid or semi-solid waste? 贮存液态或半固态废物是否设置泄漏液体收集设施 | 正常
|  | Whether the disposal of solid waste is declared 固废废弃物处置是否进行申报 | 无需要申报项目
|  | Whether to establish an employee PPE distribution ledger, whether the ledger is true and complete. 是否建立员工PPE发放台账，台账是否真实、完整。 | 正常
|  | Whether labor protection products comply with the requirements and configuration specifications. 劳动防护用品是否符合使用要求和配置规范 | 正常
Occupational Health Management 职业卫生 | PPE 劳动保护 | Whether the occupational health protection facilities in the workplace are operating normally. 作业场所各项职业卫生防护设施是否正常运行。 | 正常，检查PPE，四合一佩戴正常。
| Occupational disease prevention and control 职业病预防和控制 | 1. Whether all fire exits are kept clear; 1、所有消防通道是否保持畅通； 2. Whether there are situations such as reduction of the fire access area, randomly blocking and occupying fire exits, closing and blocking evacuation passages and safety exits, etc. 2、是否存在缩小防火通道间距，随意堵塞、侵占消防通道，封闭、堵塞疏散通道、安全出口等现象； 3. Whether all fire safety signs are complete and in good condition, and whether there are any replacement records. 3、所有消防安全标识是否健全，并完整好用，有无做好更换记录； | 正常
加裂外操室上墙，SIM卡齐全
|  | 1. Whether the fire bank is intact 1、防火堤是否完整无缺； 2. Whether the construction has been approved by the responsible department, whether the approval procedures are complete and have records, archive management 2、如有施工是否经主管部门审批，审批手续是否齐全并留有记录，存档管理； 3. If there is a need for construction, whether it has been restored in time after the construction is completed, and whether it has been inspected by the user department and the responsible department, with records kept, archived and managed 3、如有施工需要，在施工结束后是否及时恢复，有无申请所在部门及主管部门验收并留有记录，存档管理； | 正常
|  |  | 空冷平台东侧灭火器箱XM11357内有手纸 |  | 扣1分 |  | 加裂三班 |  | 江志宁
|  | 1. Whether all fire-fighting equipment, facilities and equipment are in a complete standby state (whether they are damaged, misappropriated, dismantled, out of service/stop working, buried, occupied, blocked, etc.) 1、所有消防设备设施及器材是否处于完整备用状态（有无损坏、挪用、拆除、停用、埋压、圈占、遮挡等现象） 2. Whether there are fire hydrants, fire monitors, fire pipelines, etc. being used as support points or stress points, etc. 2、是否存在将消火栓、消防炮、消防管线等作为支撑点或受力点等现象； | 正常
Fire safety management 消防安全管理 | 5. Fire Safety Management System 消防安全管理制度 | 1. Whether all kinds of fire extinguishers, fire shovels, fire barrels, fire sand, fire blankets and other materials are used exclusively for special purposes, and shall not be vented, removed, reduced or damaged. 1、各类灭火器、消防锹、消防桶、消防沙、灭火毯等物资是否做到专物专用，不得放空、撤除、减少或损； 2. Whether all equipment and facilities are complete and usable, and are always in a standby state. 2、所有设备设施是否完整好用，并时刻处于备用状态； | 正常
| 5. Fire Safety Management System 消防安全管理制度 | 1. Whether all small fire-fighting equipment and various fire-fighting equipment implement the responsibility system 1、所有小型灭火器材和各类消防器材是否落实责任制； 2. Whether a small-scale fire extinguishing equipment management account has been set up, dedicated personnel has been assigned to manage and responsible for it. 2、是否建立小型灭火器材管理台帐，专人管理及负责； 3. Whether the small fire extinguishing equipment has been inspected no less than twice a month, and records are kept, archived and managed 3、小型灭火器材是否每月检查不少于2次，并留有记录，存档管理； 4. Whether all kinds of fire-fighting equipment are in good condition and records are kept, archived and managed. 4、各类消防器材是否完好备用并留有记录，存档管理； | 正常
|  |  | 周四安全例会相关内容宣贯：如PPK停车问题，消防防火监督检查问题等 |  |  |  | 二四轮班 |  | 江志宁

## 周检表 (21)
HSE Weekly Checklist for No.2 Refining Department 炼油二部HSE周检表
check date 检查日期： 11 MM 21 DD inspector 检查人：毛奕清 江志宁
expertise type 专业类别 | Inspection elements 检查要素 | inspection content 检查内容 | Check description 检查情况 | check photo 检查照片 | Assessment opinion 考核意见 | Correction deadline 整改截止时间 | Responsibility team 责任班组 | responsible person 责任人 | inspector 考核人
加裂空冷A202管束除锈刷漆，气分E212管线除锈刷漆已召开工前会
|  | Whether to update the hidden ledger content in time 是否及时更新隐患台账内容 | 正常
|  | Hidden danger investigation plan and frequency 隐患排查计划、频次 | 每月20日前
|  | Whether to implement the hidden danger special protection plan 是否落实隐患防控特护方案 | 加裂E104法兰每两小时检查一次泄露情况
|  | Whether to organize full-staff learning 是否组织全员学习 | 正常
| 5.14 HSE assessment HSE考核 | Does the department have HSE assessment system? 部门是否有HSE考核制度 | 按公司制度建立部门考核制度
|  | Whether to organize all employees to study and assess the system是否组织全员学习考核制度 | 每次版本更新组织学习
外操室手机，上岗证正常，SIM卡齐全
|  | Does the department staff know the department assessment situation? 部门员工是否知道部门考核情况 | 每月末发布考核结果
| 5.14.Hydrogen sulfide prevention 防硫化氢中毒安全管理 | Departmental hydrogen sulfide area; release of fixed hydrogen sulfide alarm device; four-in-one alarm device management 是否绘制装置硫化氢分布图；是否建立固定硫化氢报警仪管理制度；是否建立四合一报警仪管理 | 分布图张贴在外操室，固报和便携式报警都有管理记录
|  | Whether to organize full-staff learning hydrogen sulfide 是否组织全员学习硫化氢知识 | 副班组织学习
|  |  | 风向标位置提问普遍掌握情况不好 |  |  |  | 加裂三班 |  | 江志宁
HSE training HSE培训 | Level 1,Level 2 and Level 3 HSE Induction For New Employees 新员工三级安全教育 | Check the employee's HSE training and education card, Check the department's HSE training files and training records.Check that the duration of the three-level safety education for new employees is 72 hours, a total of 9 working days. 检查员工《HSE培训教育卡》， 检查部门HSE培训档案及培训记录， 检查新员工三级安全教育时长是达到72学时9天。 | 全部正常，扫描发送给HSE部
| HSE Activities HSE活动 HSE Activities Time and frequency and Study Program HSE活动时间、频次及学习大纲 | Check the safety learning situation of the team and HSE activities; .Check the safety learning bilingual record book of the team, check the learning time and frequency, the number of participants in the team and the check-in, and the signature of the department leader. Are the department stall familiar with the management system of HYBN and the department? Whether the safety study of the team is carried out in accordance with HYBN quarterly safety study content and requirements released by the company. 检查班组安全学习情况及HSE活动； .检查班组安全学习双语记录本，检查学习时间及频次，班组参加人数及签到、部门领导签名检查。 是否熟悉公司及部门的管理制度。班组安全学习是否按照公司发布季度安全学习内容及要求进行学习。 | 人员签到全部完成，记录本每月记录一次，今日副班全部完成请各班组及时做好记录。 |  |  |  | 二轮班 |  | 江志宁wafi
| HSE Induction Management For Department's Contractors 承包商入场安全培训管理 | Check whether the department submits the contractor training application in accordance with the management regulations; check whether the department’s contractors’ on-site operations and safety training, sign-in records, and whether the safety training situation is fully participated in and verified on the construction site. The contractor’s safety training includes but is not limited to risk Notification, safety disclosure, emergency response, keeping departmental training records and sign-in sheets. 检查部门是否按照管理规定提报承包商培训申请；检查部门承包商现场作业及安全培训情况、签到记录、安全培训情况是否全部参与及作业施工现场验证，承包商的安全培训包括但还不限于风险告知、安全交底，应急响应，保存部门培训记录及签到表。 | 外劳务工管理规定已审核后提交HSE部
Process safety management 过程安全管理 | 1. Process safety information 过程安全信息 | Whether relevant information on process safety management is collected and communicated in a timely manner 是否及时收集、传达过程安全管理相关信息 | 本月过程安全简报已打印，明天放到外操室宣传栏
|  | Whether process safety information training and publicity work is carried out as required 是否按要求开展过程安全信息培训和宣贯工作 | 副班已培训和宣贯
Occupational Health Management 职业卫生 | Management of occupational hazards 职业病危害因素管理 | Whether the occupational hazard factor monitoring report is published on time. 职业危害因素监测报告是否按时公示 | 每季度公示在外操室宣传栏，LMIS可查
|  | Whether to inform the post of occupational hazard factors monitoring results 是否告知岗位职业危害因素监测结果 | 每季度公示在外操室宣传栏，LMIS可查
|  | Whether warning signs should be set up in accordance with regulations in toxic and harmful workplaces where acute occupational injuries may occur 在可能发生急性职业伤害的有毒有害作业场所是否按规定设置警示标识 | 现场警示标识到位
现场PPE检查正常
|  | Whether to strengthen the personal protection of employees in places that exceed the standard 是否对超标作业场所进行处理（如：工程控制和PPE） | 无超标场所
| Occupational Health Monitoring and File 职业健康监护和档案 | Whether to establish an occupational health examination file for employees. 是否建立员工职业健康体检档案 | 已建立，每次回国航班向HSE上报体检人员
| Medical aid 医疗救护 | Whether the list of supplies is placed according to the regulations, and whether the oral medicine is also in the first aid kit. 是否按规定放置用品清单，口服药是否也在急救药箱中 | 加裂药箱正常，口服药在箱子外。
|  | Whether the first aid kit is checked regularly, whether the use record and the check record are complete 药箱是否定期进行检查，使用记录及检查记录是否完整 | 正常
空呼及洗眼器已检查确认
垃圾桶检查，加氢界区雨水沟有少量油花
HSE training HSE培训 | HSE Training Qualification HSE培训合格上岗 | Check the employee's HSE training and education card, Check the department's HSE training files and training records. Whether there are department's employees who have not completed the HSE training and passed the assessment in violation of regulations. 检查员工《HSE培训教育卡》； 检查部门HSE培训档案及培训记录； 是否存在没有完成HSE培训及考核合格员工违规上岗。 | 检查正常
| Level 1,Level 2 and Level 3 HSE Induction For New Employees 新员工三级安全教育 | Check the employee's HSE training and education card, Check the department's HSE training files and training records.Check that the duration of the three-level safety education for new employees is 72 hours, a total of 9 working days. 检查员工《HSE培训教育卡》， 检查部门HSE培训档案及培训记录， 检查新员工三级安全教育时长是达到72学时9天。 | 检查正常
| HSE Activities HSE活动 HSE Activities Time and frequency and Study Program HSE活动时间、频次及学习大纲 | Check the safety learning situation of the team and HSE activities; .Check the safety learning bilingual record book of the team, check the learning time and frequency, the number of participants in the team and the check-in, and the signature of the department leader. Are the department stall familiar with the management system of HYBN and the department? Whether the safety study of the team is carried out in accordance with HYBN quarterly safety study content and requirements released by the company. 检查班组安全学习情况及HSE活动； .检查班组安全学习双语记录本，检查学习时间及频次，班组参加人数及签到、部门领导签名检查。 是否熟悉公司及部门的管理制度。班组安全学习是否按照公司发布季度安全学习内容及要求进行学习。 | 内容按公司要求学习，学习内容有验证。
| HSE Induction Management For Department's Contractors 承包商入场安全培训管理 | Check whether the department submits the contractor training application in accordance with the management regulations; check whether the department’s contractors’ on-site operations and safety training, sign-in records, and whether the safety training situation is fully participated in and verified on the construction site. The contractor’s safety training includes but is not limited to risk Notification, safety disclosure, emergency response, keeping departmental training records and sign-in sheets. 检查部门是否按照管理规定提报承包商培训申请；检查部门承包商现场作业及安全培训情况、签到记录、安全培训情况是否全部参与及作业施工现场验证，承包商的安全培训包括但还不限于风险告知、安全交底，应急响应，保存部门培训记录及签到表。 | 外劳务工管理规定已审核后提交HSE部
Fire safety management 消防安全管理 | 5. Fire Safety Management System 消防安全管理制度 | Whether the fire safety responsibility system has been implemented, and the person responsible for fire protection at the post has been specified; 是否落实防火安全责任制，并明确岗位消防责任人； | 按公司要求明确责任人
|  | 1. Whether fire safety knowledge training for each post to learn has been organised and conducted; 1、是否组织各岗位学习进行消防安全知识培训； 2. Whether personnel has been equiped with fire-fighting skills and have the ability to maintain fire safety, protect fire-fighting facilities, prevent fires, and report fires; 2、人员是否具备消防技能，都有维护消防安全、保护消防设施、预防火灾、报告火警的能力； | 今天消防队组织消气防检查考核
|  |  | 1040-D301附近道路旁的消防栓，其编号已喷涂被覆盖，记号笔重新写好 |  | 不考核 |  | 加裂二班 | malik | wafi
|  |  | 加裂界区含油污水池附近服务站一根严重破损胶管前期让丢弃，没完成 |  | 扣2分 |  | 加裂二班 |  | 江志宁
|  |  | 班组配合修复加氢润滑油库房旁消火栓箱非本班组的门把手 |  | 加2分 |  | 加氢三班 |  | 江志宁
| 5. Fire Safety Management System 消防安全管理制度 | 1. Whether the automatic fire alarm system in each area implements the responsibility system 1、各区域火灾自动报警系统是否落实责任制； 2. Whether the personnel on duty has been implemented. 2、是否落实人员值班制度； 3. Once discovered alarm information, whether it has been dealed with it in time and kept records, archive management. 3、发现警报信息，是否及时处理并留有记录，存档管理； | -
|  | Whether the fire alarm system and its main components are regularly tested and recorded in accordance with the system requirements, whether the alarm and faulty information are timely eliminated and recorded, and archived and managed. 火灾报警系统及其主要部件，是否按照制度要求定期开展测试并记录，对报警、故障信息等是否进行及时消缺并留有记录，存档管理。 | 内操室记录表检查正常
|  | 1. Whether the fire FGS system in each region implements the responsibility system 1、各区域火灾FGS系统是否落实责任制； 2. Whether the personnel on duty has been implemented. 2、是否落实人员值班制度； 3. Once alarm information was found, was it dealed with in time and kept records, archive management 3、发现警报信息，是否及时处理并留有记录，存档管理； | 内操室记录表检查正常，气分分析小屋内部（属于仪表管辖范围）固定式氧气探测仪损坏已修复
|  | Whether the FGS system and its main components are regularly tested and recorded in accordance with the system requirements, whether the alarm and fault information are timely eliminated and recorded, and archived and managed. FGS系统及其主要部件，是否按照制度要求定期开展测试并记录，对报警、故障信息等是否进行及时消缺并留有记录，存档管理。 | 每半年一次仪控部组织测试
| 5. Fire Safety Management System 消防安全管理制度 | Whether the fire-fighting training for new employees, transferees, re-appointed staff and other personnel is implemented during the three-level safety education activity, and records are kept and archived and managed 新员工、转岗、复岗等人员的消防内容培训，是否在进行三级安全教育时予以落实，并留有记录，存档管理； | 安全教育时落实
| 5. Fire Safety Management System 消防安全管理制度 | Whether the fire safety education is implemented according to the requirements, whether the training content is complete, and records are kept for archiving and management 消防安全教育是否按要求落实，培训内容是否健全，并留有记录，存档管理； | 按公司要求检查正常
| 5. Fire Safety Management System 消防安全管理制度 | Whether the fire-fighting skills training has been conducted, learned and mastered the corresponding operating skills, and took the post after passing the examination, and kept records and archives management 是否开展消防技能培训，学习掌握相应的操作技能，经考试合格后上岗，并留有记录，存档管理； | 按公司要求培训上岗
| 5. Fire Safety Management System 消防安全管理制度 | Whether the department-level daily inspection requirements for fire protection are strictly implemented, and records are kept and archived for management 是否严格落实部门级防火日检检查要求，并留有记录，存档管理； | -
| 5. Fire Safety Management System 消防安全管理制度 | 1. Whether the responsibility system for fire hidden danger has been implemented, specific personnel for management has been assigned, and fire hidden danger accounts has been establised. 1、是否落实消防隐患责任制，专人管理，建立消防隐患台账； 2. Whether the hidden dangers found in the fire prevention inspection are rectified in a timely manner, and whether the rectification situation is reported in time after the rectification 2、防火检查中发现的隐患，是否及时落实整改，整改后是否及时反馈整改情况； 3. Whether the problems and major hidden dangers that have not been rectified in time are reported to the HSE management department in a timely manner, and the fire hidden danger account has been improved/updated. 3、未及时落实整改的问题及重大隐患是否及时上报HSE管理部，并完善消防隐患台账。 | 每月两次检查，有问题及时整改，部门发现问题及时考核和整改。
| 5. Fire Safety Management System 消防安全管理制度 | Whether on-site emergency drills are carried out regularly 是否定期开展现场应急演练； | 每月每班开展现场应急演练，演练记录发送HSE部
| 5. Fire Safety Management System 消防安全管理制度 | Whether a drill plan has been prepared; whether the content of the plan is realistic 是否编制演练方案；方案内容是否贴合实际； | 演练方案有针对性，能指导实际演练
| 5. Fire Safety Management System 消防安全管理制度 | Whether a summary has been conducted after the drill and leave a summary report. 演练结束后是否进行总结，并留有总结报告； | 全年演练记录发送HSE部，每月按计划演练

## 日检表（20）
HSE Daily Checklist for No.2 Refining Department 炼油二部HSE日检表
check date 检查日期： 11 MM 20 DD inspector 检查人：毛奕清 江志宁 WAFI
expertise type 专业类别 | Inspection elements 检查要素 | inspection content 检查内容 | Check description 检查情况 | check photo 检查照片 | Assessment opinion 考核意见 | Correction deadline 整改截止时间 | Responsibility team 责任班组 | responsible person 责任人 | inspector 考核人
Field Safety Management 现场安全管理 | 5.5. Management of high risk work 高风险作业管理 | Whether the high-risk operation plan or non-plan application is reported on time 是否按时上报高风险作业计划或非计划申请 | 按计划上报
|  | Whether to report the HSE on-site operation daily report as required 是否按要求上报HSE现场作业日报 | 按计划上报
|  | Whether to fully identify the risks of high-risk operations and formulate effective safety measures 是否充分辨识高风险作业风险，制定有效安全措施 | 加裂空冷A202A管束除锈刷漆，R102器壁拆保温，作业前已组织工前会做好安全交底
|  | Whether the high-risk work permit is used and kept according to the system requirements 是否按制度要求使用和保存高风险作业许可证 | 正常
| 5.10 HSE signs HSE标识 | According to the results of on-site hazard identification, reasonably set up safety warning signs, and the hanging of signs meets the requirements of the regulations 根据现场危害辨识结果，合理设置安全警示标志，标志系挂符合规范要求 | 正常
|  | Whether there are damaged safety signs in the department's territory, and whether the posted location is reasonable 部门属地区域内是否有损坏安全标识牌，张贴位置是否合理 | 检查无问题
| 5.12 HSE management for contractors (suppliers) 承包商（供应商）HSE管理 | Whether to inform contractors about safety 是否对承包商进行安全告知 | /
|  | Check whether the contractor's operation in the territorial area has a license, and whether special supervision is arranged 检查属地区域内的承包商作业是否有许可证，是否安排专人监护 | /
|  | Whether the department is aware of the scope of the contractor's qualifications for work; whether the assigned work is out of scope 部门是否知道承包商作业资质范围；所安排工作是否超出范围 | /
| 5.13. Energy isolation management 能量隔离管理 | Are locations that require energy isolation identified 是否辨识出需要能量隔离的位置 | /
|  | Are energy isolation measures effective? 能量隔离措施是否有效 | /
Process safety management 过程安全管理 | 5. Mechanical Integrity 设备完整性 | Whether to inspect HSE equipment and facilities, find defects and deal with them in time 是否对HSE设备设施进行检查，发现缺陷并及时处理 | 正常
|  | Whether to carry out regular inspection, preventive maintenance and testing of HSE equipment and facilities. 是否开展HSE设备设施定期检查、预防性维护、测试等工作。 | 正常
|  | Whether the above inspection work has established inspection standards, plans, and frequencies to facilitate employees to perform this work. 上述检查工作是否建立检查标准、计划、频次，便于员工执行此项工作 | 按公司检查标准执行
|  | Whether the identified HSE equipment defects are repaired or replaced in a timely manner, and whether risk control measures and emergency plans have been formulated for those that are not qualified for rectification, and training and drills have been organized, and at the same time, all personnel in the department and relevant operating contractors have been informed of the risks, and relevant records have been kept. 对识别出的HSE设备缺陷是否及时进行修复或替换，不具备条件整改的是否制定了风险控制措施和应急预案，并组织培训、演练，同时风险告知部门所有人员和相关作业承包商，保存相关记录 | 正常
Enviroment 环境保护 | Wastewater management 废水管理 | 1. Sewage discharge management system污水排放管理制度 2. Drainage network diagram排水管网图 3. Internal control process indicators内控工艺指标 4. Wastewater management ledger废水管理台账 | 正常
|  | 1. Check the clean conditions of the equipment and the ground on site, and check whether there is leakage. 检查现场设备和地面的卫生状况，是否存在跑冒滴漏的现象2. Whether the lubricants and other chemicals on site are properly stored 现场润滑油等化学品保存是否得当 3. Whether there are oil flowers in the rain gutter 雨水沟是否有油花 | 正常
|  | Check the drainage block or not 检查排水沟通畅情况 | 正常
|  | Whether the graded discharge of wastewater meets the standards 废水分级排放是否达标 | 通畅
|  | Check the discharge of overlimt wastewater, and check the OA process of discharge. 检查超标废水产生情况，检查超标废水排放OA流程。 | 达标
|  | Whether the wastewater-related environmental protection facilities (online monitoring, lifting tank pump) are operating normally 废水相关环保设施（在线监控、提升池机泵）是否正常运行 | /
|  | Whether to formulate the department's exhaust gas management system (operating procedures for abnormal working conditions) 是否制定本部门废气管理制度（异常工况操作规程） | 正常
|  | Whether all types of exhaust emissions meet the standards 各类废气排放是否达标 | 正常
| Management on atmospheric pollution 大气污染管理 | Exhaust gas treatment facilities and monitoring facilities are in normal operation and maintenance verification 废气处理设施、监测设施是否正常运行和维护校验 | 达标
|  | Whether on-site leaks are repaired in time and whether there is any peculiar smell 现场漏点是否及时修复及有无异味 | 正常
|  | Whether to establish a sound solid waste collection and disposal management ledger 是否建立健全固废收集和处置管理台账 | 正常
|  | 1. On-site inspection of whether hazardous waste and general waste are collected separately 现场检查危险废物和一般废物是否分类收集 2. Whether the solid waste collection barrel is positioned 固废收集桶是否在定位摆放 | 正常
|  |  | PRA管廊下主路上二床冷气阀附近有很大一块塑料袋，班组巡检来回路过没人清理 |  | 扣2分 |  | 加裂二班加裂四班 |  | 江志宁 | 二班提供早上图片证据，取消掉
| Waste management 废弃物管理 | 1. Whether the ground of the storage site of hazardous waste is treated with anti-seepage treatment 危险废物的贮存场所地面是否做防渗处理 2. Is there any leakage liquid collection facility for storing liquid or semi-solid waste? 贮存液态或半固态废物是否设置泄漏液体收集设施 | 正常
|  | Whether the disposal of solid waste is declared 固废废弃物处置是否进行申报 | 无需要申报项目
|  | Whether to establish an employee PPE distribution ledger, whether the ledger is true and complete. 是否建立员工PPE发放台账，台账是否真实、完整。 | 正常
|  | Whether labor protection products comply with the requirements and configuration specifications. 劳动防护用品是否符合使用要求和配置规范 | 正常
Occupational Health Management 职业卫生 | PPE 劳动保护 | Whether the occupational health protection facilities in the workplace are operating normally. 作业场所各项职业卫生防护设施是否正常运行。 | 正常，检查PPE，四合一佩戴正常。
| Occupational disease prevention and control 职业病预防和控制 | 1. Whether all fire exits are kept clear; 1、所有消防通道是否保持畅通； 2. Whether there are situations such as reduction of the fire access area, randomly blocking and occupying fire exits, closing and blocking evacuation passages and safety exits, etc. 2、是否存在缩小防火通道间距，随意堵塞、侵占消防通道，封闭、堵塞疏散通道、安全出口等现象； 3. Whether all fire safety signs are complete and in good condition, and whether there are any replacement records. 3、所有消防安全标识是否健全，并完整好用，有无做好更换记录； | 正常
加裂外操室上墙，SIM卡齐全
|  | 1. Whether the fire bank is intact 1、防火堤是否完整无缺； 2. Whether the construction has been approved by the responsible department, whether the approval procedures are complete and have records, archive management 2、如有施工是否经主管部门审批，审批手续是否齐全并留有记录，存档管理； 3. If there is a need for construction, whether it has been restored in time after the construction is completed, and whether it has been inspected by the user department and the responsible department, with records kept, archived and managed 3、如有施工需要，在施工结束后是否及时恢复，有无申请所在部门及主管部门验收并留有记录，存档管理； | 正常
|  |  | PRB管廊下靠近配电室处一灭火器箱XM11519箱内卫生太差 |  | 扣1分 |  | 加裂一班 |  | 江志宁
|  |  | 加裂R102东侧消防栓链子没连上 |  | 扣1分 |  | 加裂一班 |  | 江志宁
|  |  | 柴油炉东侧消防栓处杂草请清理 |  | 不考核 | 23日前 | 加氢二班 |  | 江志宁
|  | 1. Whether all fire-fighting equipment, facilities and equipment are in a complete standby state (whether they are damaged, misappropriated, dismantled, out of service/stop working, buried, occupied, blocked, etc.) 1、所有消防设备设施及器材是否处于完整备用状态（有无损坏、挪用、拆除、停用、埋压、圈占、遮挡等现象） 2. Whether there are fire hydrants, fire monitors, fire pipelines, etc. being used as support points or stress points, etc. 2、是否存在将消火栓、消防炮、消防管线等作为支撑点或受力点等现象； | 正常
Fire safety management 消防安全管理 | 5. Fire Safety Management System 消防安全管理制度 | 1. Whether all kinds of fire extinguishers, fire shovels, fire barrels, fire sand, fire blankets and other materials are used exclusively for special purposes, and shall not be vented, removed, reduced or damaged. 1、各类灭火器、消防锹、消防桶、消防沙、灭火毯等物资是否做到专物专用，不得放空、撤除、减少或损； 2. Whether all equipment and facilities are complete and usable, and are always in a standby state. 2、所有设备设施是否完整好用，并时刻处于备用状态； | 正常
| 5. Fire Safety Management System 消防安全管理制度 | 1. Whether all small fire-fighting equipment and various fire-fighting equipment implement the responsibility system 1、所有小型灭火器材和各类消防器材是否落实责任制； 2. Whether a small-scale fire extinguishing equipment management account has been set up, dedicated personnel has been assigned to manage and responsible for it. 2、是否建立小型灭火器材管理台帐，专人管理及负责； 3. Whether the small fire extinguishing equipment has been inspected no less than twice a month, and records are kept, archived and managed 3、小型灭火器材是否每月检查不少于2次，并留有记录，存档管理； 4. Whether all kinds of fire-fighting equipment are in good condition and records are kept, archived and managed. 4、各类消防器材是否完好备用并留有记录，存档管理； | 正常
|  |  | 副班安全培训 |  |  |  | 三轮班 |  | 江志宁wafi

## 日检表（19）
HSE Daily Checklist for No.2 Refining Department 炼油二部HSE日检表
check date 检查日期： 11 MM 19 DD inspector 检查人：毛奕清 江志宁 WAFI
expertise type 专业类别 | Inspection elements 检查要素 | inspection content 检查内容 | Check description 检查情况 | check photo 检查照片 | Assessment opinion 考核意见 | Correction deadline 整改截止时间 | Responsibility team 责任班组 | responsible person 责任人 | inspector 考核人
Field Safety Management 现场安全管理 | 5.5. Management of high risk work 高风险作业管理 | Whether the high-risk operation plan or non-plan application is reported on time 是否按时上报高风险作业计划或非计划申请 | 按计划上报
|  | Whether to report the HSE on-site operation daily report as required 是否按要求上报HSE现场作业日报 | 按计划上报
|  | Whether to fully identify the risks of high-risk operations and formulate effective safety measures 是否充分辨识高风险作业风险，制定有效安全措施 | 今日加裂P104B出口压力表焊口补焊；加裂空冷A202管线除锈刷漆，作业前已组织工前会做好安全交底
|  | Whether the high-risk work permit is used and kept according to the system requirements 是否按制度要求使用和保存高风险作业许可证 | 正常
|  |  | 班组动火后及时安排打扫卫生收拾防火布等扫尾工作 |  | 加2分 |  | 加裂一班 |  | 江志宁
| 5.10 HSE signs HSE标识 | According to the results of on-site hazard identification, reasonably set up safety warning signs, and the hanging of signs meets the requirements of the regulations 根据现场危害辨识结果，合理设置安全警示标志，标志系挂符合规范要求 | 正常
|  | Whether there are damaged safety signs in the department's territory, and whether the posted location is reasonable 部门属地区域内是否有损坏安全标识牌，张贴位置是否合理 | 检查无问题
| 5.12 HSE management for contractors (suppliers) 承包商（供应商）HSE管理 | Whether to inform contractors about safety 是否对承包商进行安全告知 | /
|  | Check whether the contractor's operation in the territorial area has a license, and whether special supervision is arranged 检查属地区域内的承包商作业是否有许可证，是否安排专人监护 | /
|  | Whether the department is aware of the scope of the contractor's qualifications for work; whether the assigned work is out of scope 部门是否知道承包商作业资质范围；所安排工作是否超出范围 | /
| 5.13. Energy isolation management 能量隔离管理 | Are locations that require energy isolation identified 是否辨识出需要能量隔离的位置 | /
|  | Are energy isolation measures effective? 能量隔离措施是否有效 | /
Process safety management 过程安全管理 | 5. Mechanical Integrity 设备完整性 | Whether to inspect HSE equipment and facilities, find defects and deal with them in time 是否对HSE设备设施进行检查，发现缺陷并及时处理 | 正常
|  | Whether to carry out regular inspection, preventive maintenance and testing of HSE equipment and facilities. 是否开展HSE设备设施定期检查、预防性维护、测试等工作。 | 正常
|  | Whether the above inspection work has established inspection standards, plans, and frequencies to facilitate employees to perform this work. 上述检查工作是否建立检查标准、计划、频次，便于员工执行此项工作 | 按公司检查标准执行
|  | Whether the identified HSE equipment defects are repaired or replaced in a timely manner, and whether risk control measures and emergency plans have been formulated for those that are not qualified for rectification, and training and drills have been organized, and at the same time, all personnel in the department and relevant operating contractors have been informed of the risks, and relevant records have been kept. 对识别出的HSE设备缺陷是否及时进行修复或替换，不具备条件整改的是否制定了风险控制措施和应急预案，并组织培训、演练，同时风险告知部门所有人员和相关作业承包商，保存相关记录 | 正常
|  |  | 班组配合到仓库领取 100 个风向袋及20个金属支架。 |  | 加4分 |  | 加裂一班 |  | wafi
Enviroment 环境保护 | Wastewater management 废水管理 | 1. Sewage discharge management system污水排放管理制度 2. Drainage network diagram排水管网图 3. Internal control process indicators内控工艺指标 4. Wastewater management ledger废水管理台账 | 正常
|  | 1. Check the clean conditions of the equipment and the ground on site, and check whether there is leakage. 检查现场设备和地面的卫生状况，是否存在跑冒滴漏的现象2. Whether the lubricants and other chemicals on site are properly stored 现场润滑油等化学品保存是否得当 3. Whether there are oil flowers in the rain gutter 雨水沟是否有油花 | 正常
|  | Check the drainage block or not 检查排水沟通畅情况 | 正常
|  | Whether the graded discharge of wastewater meets the standards 废水分级排放是否达标 | 通畅
|  | Check the discharge of overlimt wastewater, and check the OA process of discharge. 检查超标废水产生情况，检查超标废水排放OA流程。 | 达标
|  | Whether the wastewater-related environmental protection facilities (online monitoring, lifting tank pump) are operating normally 废水相关环保设施（在线监控、提升池机泵）是否正常运行 | /
|  | Whether to formulate the department's exhaust gas management system (operating procedures for abnormal working conditions) 是否制定本部门废气管理制度（异常工况操作规程） | 正常
|  | Whether all types of exhaust emissions meet the standards 各类废气排放是否达标 | 正常
| Management on atmospheric pollution 大气污染管理 | Exhaust gas treatment facilities and monitoring facilities are in normal operation and maintenance verification 废气处理设施、监测设施是否正常运行和维护校验 | 达标
|  | Whether on-site leaks are repaired in time and whether there is any peculiar smell 现场漏点是否及时修复及有无异味 | 正常
|  | Whether to establish a sound solid waste collection and disposal management ledger 是否建立健全固废收集和处置管理台账 | 正常
|  | 1. On-site inspection of whether hazardous waste and general waste are collected separately 现场检查危险废物和一般废物是否分类收集 2. Whether the solid waste collection barrel is positioned 固废收集桶是否在定位摆放 | 正常
|  |  | 加裂泄压阀平台南侧栏杆上残留的架杆请安排拆除 |  | 不考核 | 21日前整改反馈 | 加裂一班 |  | 江志宁
| Waste management 废弃物管理 | 1. Whether the ground of the storage site of hazardous waste is treated with anti-seepage treatment 危险废物的贮存场所地面是否做防渗处理 2. Is there any leakage liquid collection facility for storing liquid or semi-solid waste? 贮存液态或半固态废物是否设置泄漏液体收集设施 | 正常
|  | Whether the disposal of solid waste is declared 固废废弃物处置是否进行申报 | 无需要申报项目
|  | Whether to establish an employee PPE distribution ledger, whether the ledger is true and complete. 是否建立员工PPE发放台账，台账是否真实、完整。 | 正常
|  | Whether labor protection products comply with the requirements and configuration specifications. 劳动防护用品是否符合使用要求和配置规范 | 正常
Occupational Health Management 职业卫生 | PPE 劳动保护 | Whether the occupational health protection facilities in the workplace are operating normally. 作业场所各项职业卫生防护设施是否正常运行。 | 正常，检查PPE，四合一佩戴正常。
| Occupational disease prevention and control 职业病预防和控制 | 1. Whether all fire exits are kept clear; 1、所有消防通道是否保持畅通； 2. Whether there are situations such as reduction of the fire access area, randomly blocking and occupying fire exits, closing and blocking evacuation passages and safety exits, etc. 2、是否存在缩小防火通道间距，随意堵塞、侵占消防通道，封闭、堵塞疏散通道、安全出口等现象； 3. Whether all fire safety signs are complete and in good condition, and whether there are any replacement records. 3、所有消防安全标识是否健全，并完整好用，有无做好更换记录； | 正常
加裂外操室上墙，SIM卡齐全
|  | 1. Whether the fire bank is intact 1、防火堤是否完整无缺； 2. Whether the construction has been approved by the responsible department, whether the approval procedures are complete and have records, archive management 2、如有施工是否经主管部门审批，审批手续是否齐全并留有记录，存档管理； 3. If there is a need for construction, whether it has been restored in time after the construction is completed, and whether it has been inspected by the user department and the responsible department, with records kept, archived and managed 3、如有施工需要，在施工结束后是否及时恢复，有无申请所在部门及主管部门验收并留有记录，存档管理； | 正常
|  |  | 1020-D103顶层平台灭火器XM11752未检查。 |  | 扣1分 |  | 加氢一班 |  | wafi
|  |  | P203B旁服务站消防蒸汽胶管连接上 |  | 扣2分 |  | 加氢三班 |  | 杨帆 江志宁
|  |  | 分馏二区平台顶消火栓箱G11090内消防管锈蚀严重请喷漆维护，内部水带盘的过松 |  | 扣1分 | 22日前 | 加裂二班 | 刘成伟 | 江志宁
|  | 1. Whether all fire-fighting equipment, facilities and equipment are in a complete standby state (whether they are damaged, misappropriated, dismantled, out of service/stop working, buried, occupied, blocked, etc.) 1、所有消防设备设施及器材是否处于完整备用状态（有无损坏、挪用、拆除、停用、埋压、圈占、遮挡等现象） 2. Whether there are fire hydrants, fire monitors, fire pipelines, etc. being used as support points or stress points, etc. 2、是否存在将消火栓、消防炮、消防管线等作为支撑点或受力点等现象； | 正常
Fire safety management 消防安全管理 | 5. Fire Safety Management System 消防安全管理制度 | 1. Whether all kinds of fire extinguishers, fire shovels, fire barrels, fire sand, fire blankets and other materials are used exclusively for special purposes, and shall not be vented, removed, reduced or damaged. 1、各类灭火器、消防锹、消防桶、消防沙、灭火毯等物资是否做到专物专用，不得放空、撤除、减少或损； 2. Whether all equipment and facilities are complete and usable, and are always in a standby state. 2、所有设备设施是否完整好用，并时刻处于备用状态； | 正常
| 5. Fire Safety Management System 消防安全管理制度 | 1. Whether all small fire-fighting equipment and various fire-fighting equipment implement the responsibility system 1、所有小型灭火器材和各类消防器材是否落实责任制； 2. Whether a small-scale fire extinguishing equipment management account has been set up, dedicated personnel has been assigned to manage and responsible for it. 2、是否建立小型灭火器材管理台帐，专人管理及负责； 3. Whether the small fire extinguishing equipment has been inspected no less than twice a month, and records are kept, archived and managed 3、小型灭火器材是否每月检查不少于2次，并留有记录，存档管理； 4. Whether all kinds of fire-fighting equipment are in good condition and records are kept, archived and managed. 4、各类消防器材是否完好备用并留有记录，存档管理； | 正常
|  |  | 副班安全培训 |  |  |  | 四轮班 |  | 江志宁wafi

## 日检表（18 ）
HSE Daily Checklist for No.2 Refining Department 炼油二部HSE日检表
check date 检查日期： 11 MM 18 DD inspector 检查人：毛奕清 江志宁 WAFI
expertise type 专业类别 | Inspection elements 检查要素 | inspection content 检查内容 | Check description 检查情况 | check photo 检查照片 | Assessment opinion 考核意见 | Correction deadline 整改截止时间 | Responsibility team 责任班组 | responsible person 责任人 | inspector 考核人
Field Safety Management 现场安全管理 | 5.5. Management of high risk work 高风险作业管理 | Whether the high-risk operation plan or non-plan application is reported on time 是否按时上报高风险作业计划或非计划申请 | 按计划上报
|  | Whether to report the HSE on-site operation daily report as required 是否按要求上报HSE现场作业日报 | 按计划上报
|  | Whether to fully identify the risks of high-risk operations and formulate effective safety measures 是否充分辨识高风险作业风险，制定有效安全措施 | 今日无高风险作业
|  | Whether the high-risk work permit is used and kept according to the system requirements 是否按制度要求使用和保存高风险作业许可证 | 7日受限票首次气体分析时间没在申请与审核人之间 |  | 扣2分 |  | 加裂二班 | 赵广旭 | 江志宁
| 5.10 HSE signs HSE标识 | According to the results of on-site hazard identification, reasonably set up safety warning signs, and the hanging of signs meets the requirements of the regulations 根据现场危害辨识结果，合理设置安全警示标志，标志系挂符合规范要求 | 正常
|  | Whether there are damaged safety signs in the department's territory, and whether the posted location is reasonable 部门属地区域内是否有损坏安全标识牌，张贴位置是否合理 | 检查无问题
| 5.12 HSE management for contractors (suppliers) 承包商（供应商）HSE管理 | Whether to inform contractors about safety 是否对承包商进行安全告知 | /
|  | Check whether the contractor's operation in the territorial area has a license, and whether special supervision is arranged 检查属地区域内的承包商作业是否有许可证，是否安排专人监护 | /
|  | Whether the department is aware of the scope of the contractor's qualifications for work; whether the assigned work is out of scope 部门是否知道承包商作业资质范围；所安排工作是否超出范围 | /
| 5.13. Energy isolation management 能量隔离管理 | Are locations that require energy isolation identified 是否辨识出需要能量隔离的位置 | /
|  | Are energy isolation measures effective? 能量隔离措施是否有效 | /
Process safety management 过程安全管理 | 5. Mechanical Integrity 设备完整性 | Whether to inspect HSE equipment and facilities, find defects and deal with them in time 是否对HSE设备设施进行检查，发现缺陷并及时处理 | 正常
|  | Whether to carry out regular inspection, preventive maintenance and testing of HSE equipment and facilities. 是否开展HSE设备设施定期检查、预防性维护、测试等工作。 | 正常
|  | Whether the above inspection work has established inspection standards, plans, and frequencies to facilitate employees to perform this work. 上述检查工作是否建立检查标准、计划、频次，便于员工执行此项工作 | 按公司检查标准执行
|  | Whether the identified HSE equipment defects are repaired or replaced in a timely manner, and whether risk control measures and emergency plans have been formulated for those that are not qualified for rectification, and training and drills have been organized, and at the same time, all personnel in the department and relevant operating contractors have been informed of the risks, and relevant records have been kept. 对识别出的HSE设备缺陷是否及时进行修复或替换，不具备条件整改的是否制定了风险控制措施和应急预案，并组织培训、演练，同时风险告知部门所有人员和相关作业承包商，保存相关记录 | 正常
|  |  | 11月14日白班加裂二班领次氯酸钠，25公斤一桶4桶，从公用工程走到小库房 |  | 加5分 |  | 加裂二班 |  | 江志宁
Enviroment 环境保护 | Wastewater management 废水管理 | 1. Sewage discharge management system污水排放管理制度 2. Drainage network diagram排水管网图 3. Internal control process indicators内控工艺指标 4. Wastewater management ledger废水管理台账 | 正常
|  | 1. Check the clean conditions of the equipment and the ground on site, and check whether there is leakage. 检查现场设备和地面的卫生状况，是否存在跑冒滴漏的现象2. Whether the lubricants and other chemicals on site are properly stored 现场润滑油等化学品保存是否得当 3. Whether there are oil flowers in the rain gutter 雨水沟是否有油花 | 正常
|  | Check the drainage block or not 检查排水沟通畅情况 | 正常
|  | Whether the graded discharge of wastewater meets the standards 废水分级排放是否达标 | 通畅
|  | Check the discharge of overlimt wastewater, and check the OA process of discharge. 检查超标废水产生情况，检查超标废水排放OA流程。 | 达标
|  | Whether the wastewater-related environmental protection facilities (online monitoring, lifting tank pump) are operating normally 废水相关环保设施（在线监控、提升池机泵）是否正常运行 | /
|  | Whether to formulate the department's exhaust gas management system (operating procedures for abnormal working conditions) 是否制定本部门废气管理制度（异常工况操作规程） | 正常
|  | Whether all types of exhaust emissions meet the standards 各类废气排放是否达标 | 正常
| Management on atmospheric pollution 大气污染管理 | Exhaust gas treatment facilities and monitoring facilities are in normal operation and maintenance verification 废气处理设施、监测设施是否正常运行和维护校验 | 达标
|  | Whether on-site leaks are repaired in time and whether there is any peculiar smell 现场漏点是否及时修复及有无异味 | 正常
|  | Whether to establish a sound solid waste collection and disposal management ledger 是否建立健全固废收集和处置管理台账 | 正常
|  | 1. On-site inspection of whether hazardous waste and general waste are collected separately 现场检查危险废物和一般废物是否分类收集 2. Whether the solid waste collection barrel is positioned 固废收集桶是否在定位摆放 | 正常
|  |  | 1、1041-P302A西服务站立柱有杂物。2、1040-D301西含油污水井上有沙子和杂草，建议多铺一层防火布。 |  | 不考核 | 20日前整改反馈 | 加裂二班 |  | 毛奕清
|  |  | 加裂含油污水池附近服务站一根严重破损的胶管及时丢掉 |  | 不考核 | 20日前整改反馈 | 加裂二班 |  | 江志宁
| Waste management 废弃物管理 | 1. Whether the ground of the storage site of hazardous waste is treated with anti-seepage treatment 危险废物的贮存场所地面是否做防渗处理 2. Is there any leakage liquid collection facility for storing liquid or semi-solid waste? 贮存液态或半固态废物是否设置泄漏液体收集设施 | 正常
|  | Whether the disposal of solid waste is declared 固废废弃物处置是否进行申报 | 无需要申报项目
|  | Whether to establish an employee PPE distribution ledger, whether the ledger is true and complete. 是否建立员工PPE发放台账，台账是否真实、完整。 | 正常
|  | Whether labor protection products comply with the requirements and configuration specifications. 劳动防护用品是否符合使用要求和配置规范 | 正常
Occupational Health Management 职业卫生 | PPE 劳动保护 | Whether the occupational health protection facilities in the workplace are operating normally. 作业场所各项职业卫生防护设施是否正常运行。 | 正常，检查PPE，四合一佩戴正常。
| Occupational disease prevention and control 职业病预防和控制 | 1. Whether all fire exits are kept clear; 1、所有消防通道是否保持畅通； 2. Whether there are situations such as reduction of the fire access area, randomly blocking and occupying fire exits, closing and blocking evacuation passages and safety exits, etc. 2、是否存在缩小防火通道间距，随意堵塞、侵占消防通道，封闭、堵塞疏散通道、安全出口等现象； 3. Whether all fire safety signs are complete and in good condition, and whether there are any replacement records. 3、所有消防安全标识是否健全，并完整好用，有无做好更换记录； | 正常
加裂外操室上墙，SIM卡齐全
|  | 1. Whether the fire bank is intact 1、防火堤是否完整无缺； 2. Whether the construction has been approved by the responsible department, whether the approval procedures are complete and have records, archive management 2、如有施工是否经主管部门审批，审批手续是否齐全并留有记录，存档管理； 3. If there is a need for construction, whether it has been restored in time after the construction is completed, and whether it has been inspected by the user department and the responsible department, with records kept, archived and managed 3、如有施工需要，在施工结束后是否及时恢复，有无申请所在部门及主管部门验收并留有记录，存档管理； | 正常
|  |  | 1040-D301西含油污水井上有沙子和杂草，建议多铺一层防火布。 |  | 不考核 | 20日前整改反馈 | 加氢二班 |  | 毛奕清
|  | 1. Whether all fire-fighting equipment, facilities and equipment are in a complete standby state (whether they are damaged, misappropriated, dismantled, out of service/stop working, buried, occupied, blocked, etc.) 1、所有消防设备设施及器材是否处于完整备用状态（有无损坏、挪用、拆除、停用、埋压、圈占、遮挡等现象） 2. Whether there are fire hydrants, fire monitors, fire pipelines, etc. being used as support points or stress points, etc. 2、是否存在将消火栓、消防炮、消防管线等作为支撑点或受力点等现象； | 正常
Fire safety management 消防安全管理 | 5. Fire Safety Management System 消防安全管理制度 | 1. Whether all kinds of fire extinguishers, fire shovels, fire barrels, fire sand, fire blankets and other materials are used exclusively for special purposes, and shall not be vented, removed, reduced or damaged. 1、各类灭火器、消防锹、消防桶、消防沙、灭火毯等物资是否做到专物专用，不得放空、撤除、减少或损； 2. Whether all equipment and facilities are complete and usable, and are always in a standby state. 2、所有设备设施是否完整好用，并时刻处于备用状态； | 正常
| 5. Fire Safety Management System 消防安全管理制度 | 1. Whether all small fire-fighting equipment and various fire-fighting equipment implement the responsibility system 1、所有小型灭火器材和各类消防器材是否落实责任制； 2. Whether a small-scale fire extinguishing equipment management account has been set up, dedicated personnel has been assigned to manage and responsible for it. 2、是否建立小型灭火器材管理台帐，专人管理及负责； 3. Whether the small fire extinguishing equipment has been inspected no less than twice a month, and records are kept, archived and managed 3、小型灭火器材是否每月检查不少于2次，并留有记录，存档管理； 4. Whether all kinds of fire-fighting equipment are in good condition and records are kept, archived and managed. 4、各类消防器材是否完好备用并留有记录，存档管理； | 正常
|  |  | 周日安全例会相关内容早班会已宣贯（PPK车辆物品丢失，刷漆作业地面做好防护措施，检修部人员食堂门口雨天滑倒摔伤等等） |  |  |  | 二四轮班 |  | 毛奕清江志宁

## 日检表（15 ）
HSE Daily Checklist for No.2 Refining Department 炼油二部HSE日检表
check date 检查日期： 11 MM 15 DD inspector 检查人：毛奕清 江志宁 WAFI
expertise type 专业类别 | Inspection elements 检查要素 | inspection content 检查内容 | Check description 检查情况 | check photo 检查照片 | Assessment opinion 考核意见 | Correction deadline 整改截止时间 | Responsibility team 责任班组 | responsible person 责任人 | inspector 考核人
Field Safety Management 现场安全管理 | 5.5. Management of high risk work 高风险作业管理 | Whether the high-risk operation plan or non-plan application is reported on time 是否按时上报高风险作业计划或非计划申请 | 按计划上报
|  | Whether to report the HSE on-site operation daily report as required 是否按要求上报HSE现场作业日报 | 按计划上报
|  | Whether to fully identify the risks of high-risk operations and formulate effective safety measures 是否充分辨识高风险作业风险，制定有效安全措施 | 加裂A202搭脚手架；加氢空冷管束检查 | [5 empty] | 毛奕清 江志宁
|  | Whether the high-risk work permit is used and kept according to the system requirements 是否按制度要求使用和保存高风险作业许可证 | 今天票证检查正常 | [5 empty] | 毛奕清 江志宁
| 5.10 HSE signs HSE标识 | According to the results of on-site hazard identification, reasonably set up safety warning signs, and the hanging of signs meets the requirements of the regulations 根据现场危害辨识结果，合理设置安全警示标志，标志系挂符合规范要求 | 正常
|  | Whether there are damaged safety signs in the department's territory, and whether the posted location is reasonable 部门属地区域内是否有损坏安全标识牌，张贴位置是否合理 | 检查无问题
| 5.12 HSE management for contractors (suppliers) 承包商（供应商）HSE管理 | Whether to inform contractors about safety 是否对承包商进行安全告知 | /
|  | Check whether the contractor's operation in the territorial area has a license, and whether special supervision is arranged 检查属地区域内的承包商作业是否有许可证，是否安排专人监护 | /
|  | Whether the department is aware of the scope of the contractor's qualifications for work; whether the assigned work is out of scope 部门是否知道承包商作业资质范围；所安排工作是否超出范围 | /
| 5.13. Energy isolation management 能量隔离管理 | Are locations that require energy isolation identified 是否辨识出需要能量隔离的位置 | /
|  | Are energy isolation measures effective? 能量隔离措施是否有效 | /
Process safety management 过程安全管理 | 5. Mechanical Integrity 设备完整性 | Whether to inspect HSE equipment and facilities, find defects and deal with them in time 是否对HSE设备设施进行检查，发现缺陷并及时处理 | 正常
|  | Whether to carry out regular inspection, preventive maintenance and testing of HSE equipment and facilities. 是否开展HSE设备设施定期检查、预防性维护、测试等工作。 | 正常
|  | Whether the above inspection work has established inspection standards, plans, and frequencies to facilitate employees to perform this work. 上述检查工作是否建立检查标准、计划、频次，便于员工执行此项工作 | 按公司检查标准执行
|  | Whether the identified HSE equipment defects are repaired or replaced in a timely manner, and whether risk control measures and emergency plans have been formulated for those that are not qualified for rectification, and training and drills have been organized, and at the same time, all personnel in the department and relevant operating contractors have been informed of the risks, and relevant records have been kept. 对识别出的HSE设备缺陷是否及时进行修复或替换，不具备条件整改的是否制定了风险控制措施和应急预案，并组织培训、演练，同时风险告知部门所有人员和相关作业承包商，保存相关记录 | 正常
|  |  | 加裂C204顶安全阀平台梯凳搬到远离临边护栏处并贴上禁止临边使用标识牌 |  | 加2分 | 下班前 | 加裂一班 |  | 江志宁
Enviroment 环境保护 | Wastewater management 废水管理 | 1. Sewage discharge management system污水排放管理制度 2. Drainage network diagram排水管网图 3. Internal control process indicators内控工艺指标 4. Wastewater management ledger废水管理台账 | 正常
|  | 1. Check the clean conditions of the equipment and the ground on site, and check whether there is leakage. 检查现场设备和地面的卫生状况，是否存在跑冒滴漏的现象2. Whether the lubricants and other chemicals on site are properly stored 现场润滑油等化学品保存是否得当 3. Whether there are oil flowers in the rain gutter 雨水沟是否有油花 | 正常
|  | Check the drainage block or not 检查排水沟通畅情况 | 正常
|  | Whether the graded discharge of wastewater meets the standards 废水分级排放是否达标 | 通畅
|  | Check the discharge of overlimt wastewater, and check the OA process of discharge. 检查超标废水产生情况，检查超标废水排放OA流程。 | 达标
|  | Whether the wastewater-related environmental protection facilities (online monitoring, lifting tank pump) are operating normally 废水相关环保设施（在线监控、提升池机泵）是否正常运行 | /
|  | Whether to formulate the department's exhaust gas management system (operating procedures for abnormal working conditions) 是否制定本部门废气管理制度（异常工况操作规程） | 正常
|  | Whether all types of exhaust emissions meet the standards 各类废气排放是否达标 | 正常
| Management on atmospheric pollution 大气污染管理 | Exhaust gas treatment facilities and monitoring facilities are in normal operation and maintenance verification 废气处理设施、监测设施是否正常运行和维护校验 | 达标
|  | Whether on-site leaks are repaired in time and whether there is any peculiar smell 现场漏点是否及时修复及有无异味 | 正常
|  | Whether to establish a sound solid waste collection and disposal management ledger 是否建立健全固废收集和处置管理台账 | 正常
|  | 1. On-site inspection of whether hazardous waste and general waste are collected separately 现场检查危险废物和一般废物是否分类收集 2. Whether the solid waste collection barrel is positioned 固废收集桶是否在定位摆放 | 正常
|  |  | 加氢润滑油房南侧扫把整理，废弃扫把丢弃。 |  | 加2分 |  | 加氢一班 |  | 江志宁
|  |  | 外操室公共卫生清理签字表加裂14日白班没签字，加氢14日夜班没签字 |  | 各扣2分 |  | 加裂二班加氢三班 |  | 江志宁wafi
|  |  | 1030-D403附近污水井防火布老化严重的及时更换 |  | 不考核 | 18日前 | 加氢二班 |  | 江志宁
| Waste management 废弃物管理 | 1. Whether the ground of the storage site of hazardous waste is treated with anti-seepage treatment 危险废物的贮存场所地面是否做防渗处理 2. Is there any leakage liquid collection facility for storing liquid or semi-solid waste? 贮存液态或半固态废物是否设置泄漏液体收集设施 | 正常
|  | Whether the disposal of solid waste is declared 固废废弃物处置是否进行申报 | 无需要申报项目
|  | Whether to establish an employee PPE distribution ledger, whether the ledger is true and complete. 是否建立员工PPE发放台账，台账是否真实、完整。 | 正常
|  | Whether labor protection products comply with the requirements and configuration specifications. 劳动防护用品是否符合使用要求和配置规范 | 正常
Occupational Health Management 职业卫生 | PPE 劳动保护 | Whether the occupational health protection facilities in the workplace are operating normally. 作业场所各项职业卫生防护设施是否正常运行。 | 正常，检查PPE，四合一佩戴正常。
| Occupational disease prevention and control 职业病预防和控制 | 1. Whether all fire exits are kept clear; 1、所有消防通道是否保持畅通； 2. Whether there are situations such as reduction of the fire access area, randomly blocking and occupying fire exits, closing and blocking evacuation passages and safety exits, etc. 2、是否存在缩小防火通道间距，随意堵塞、侵占消防通道，封闭、堵塞疏散通道、安全出口等现象； 3. Whether all fire safety signs are complete and in good condition, and whether there are any replacement records. 3、所有消防安全标识是否健全，并完整好用，有无做好更换记录； | 正常
|  |  | 加裂外操室上墙，SIM卡齐全 |  |  |  | 加裂一班 加氢一班
|  | 1. Whether the fire bank is intact 1、防火堤是否完整无缺； 2. Whether the construction has been approved by the responsible department, whether the approval procedures are complete and have records, archive management 2、如有施工是否经主管部门审批，审批手续是否齐全并留有记录，存档管理； 3. If there is a need for construction, whether it has been restored in time after the construction is completed, and whether it has been inspected by the user department and the responsible department, with records kept, archived and managed 3、如有施工需要，在施工结束后是否及时恢复，有无申请所在部门及主管部门验收并留有记录，存档管理； | 正常
|  |  | 加氢消火栓箱SG11003处放置的木板及时丢掉 |  | 不考核 | 18日前 | 加氢四班 |  | 江志宁
|  |  | 1040-E201AB东灭火器箱XM11255内有杂物。 |  | 扣1分 |  | 加裂一班 | 王杰 | 毛奕清
|  |  | 1、1030-E204B顶部平台服务站蒸汽胶管没连接；2、1030-D103顶部平台服务站蒸汽胶管没连接 |  | 各扣2分 |  | 1加氢四班2加氢三班 |  | wafi
|  |  | 1030-D103平台灭火器箱X11059和XM11060标签号码褪色请重新用记号笔描一下 |  | 不考核 | 18日前 | 加氢三班
|  | 1. Whether all fire-fighting equipment, facilities and equipment are in a complete standby state (whether they are damaged, misappropriated, dismantled, out of service/stop working, buried, occupied, blocked, etc.) 1、所有消防设备设施及器材是否处于完整备用状态（有无损坏、挪用、拆除、停用、埋压、圈占、遮挡等现象） 2. Whether there are fire hydrants, fire monitors, fire pipelines, etc. being used as support points or stress points, etc. 2、是否存在将消火栓、消防炮、消防管线等作为支撑点或受力点等现象； | 正常
Fire safety management 消防安全管理 | 5. Fire Safety Management System 消防安全管理制度 | 1. Whether all kinds of fire extinguishers, fire shovels, fire barrels, fire sand, fire blankets and other materials are used exclusively for special purposes, and shall not be vented, removed, reduced or damaged. 1、各类灭火器、消防锹、消防桶、消防沙、灭火毯等物资是否做到专物专用，不得放空、撤除、减少或损； 2. Whether all equipment and facilities are complete and usable, and are always in a standby state. 2、所有设备设施是否完整好用，并时刻处于备用状态； | 正常
| 5. Fire Safety Management System 消防安全管理制度 | 1. Whether all small fire-fighting equipment and various fire-fighting equipment implement the responsibility system 1、所有小型灭火器材和各类消防器材是否落实责任制； 2. Whether a small-scale fire extinguishing equipment management account has been set up, dedicated personnel has been assigned to manage and responsible for it. 2、是否建立小型灭火器材管理台帐，专人管理及负责； 3. Whether the small fire extinguishing equipment has been inspected no less than twice a month, and records are kept, archived and managed 3、小型灭火器材是否每月检查不少于2次，并留有记录，存档管理； 4. Whether all kinds of fire-fighting equipment are in good condition and records are kept, archived and managed. 4、各类消防器材是否完好备用并留有记录，存档管理； | 正常
|  |  | 一带一路学习签名，加氢三班3人未学习签名，加裂二班2人未学习签名。 |  | 加氢三班扣3分；加裂二班扣2分 |  | 加氢三班加裂二班 |  | 毛奕清
|  |  | 周日安全例会相关内容早班会已宣贯（PPK车辆物品丢失，刷漆作业地面做好防护措施，检修部人员食堂门口雨天滑倒摔伤等等） |  |  |  | 一三轮班 |  | 毛奕清江志宁

## 周检表 (14)
HSE Weekly Checklist for No.2 Refining Department 炼油二部HSE周检表
check date 检查日期： 11 MM 14 DD inspector 检查人：毛奕清 江志宁
expertise type 专业类别 | Inspection elements 检查要素 | inspection content 检查内容 | Check description 检查情况 | check photo 检查照片 | Assessment opinion 考核意见 | Correction deadline 整改截止时间 | Responsibility team 责任班组 | responsible person 责任人 | inspector 考核人
Field Safety Management 现场安全管理 | 5.13 HSE hidden danger identification HSE隐患排查 | Whether to formulate and implement hidden danger management plan 是否制定、实施隐患治理计划 | 本部门无需要整改的隐患
加氢加裂塔顶安全阀校验及空冷管束检查已召开工前会
|  | Whether to update the hidden ledger content in time 是否及时更新隐患台账内容 | 正常
|  | Hidden danger investigation plan and frequency 隐患排查计划、频次 | 每月20日前
|  | Whether to implement the hidden danger special protection plan 是否落实隐患防控特护方案 | 无
|  | Whether to organize full-staff learning 是否组织全员学习 | 正常
| 5.14 HSE assessment HSE考核 | Does the department have HSE assessment system? 部门是否有HSE考核制度 | 按公司制度建立部门考核制度
|  | Whether to organize all employees to study and assess the system是否组织全员学习考核制度 | 每次版本更新组织学习
外操室手机，上岗证正常，SIM卡齐全
|  | Does the department staff know the department assessment situation? 部门员工是否知道部门考核情况 | 每月末发布考核结果
| 5.14.Hydrogen sulfide prevention 防硫化氢中毒安全管理 | Departmental hydrogen sulfide area; release of fixed hydrogen sulfide alarm device; four-in-one alarm device management 是否绘制装置硫化氢分布图；是否建立固定硫化氢报警仪管理制度；是否建立四合一报警仪管理 | 分布图张贴在外操室，固报和便携式报警都有管理记录
|  | Whether to organize full-staff learning hydrogen sulfide 是否组织全员学习硫化氢知识 | 副班组织学习
HSE training HSE培训 | Level 1,Level 2 and Level 3 HSE Induction For New Employees 新员工三级安全教育 | Check the employee's HSE training and education card, Check the department's HSE training files and training records.Check that the duration of the three-level safety education for new employees is 72 hours, a total of 9 working days. 检查员工《HSE培训教育卡》， 检查部门HSE培训档案及培训记录， 检查新员工三级安全教育时长是达到72学时9天。 | 全部正常，扫描发送给HSE部
| HSE Activities HSE活动 HSE Activities Time and frequency and Study Program HSE活动时间、频次及学习大纲 | Check the safety learning situation of the team and HSE activities; .Check the safety learning bilingual record book of the team, check the learning time and frequency, the number of participants in the team and the check-in, and the signature of the department leader. Are the department stall familiar with the management system of HYBN and the department? Whether the safety study of the team is carried out in accordance with HYBN quarterly safety study content and requirements released by the company. 检查班组安全学习情况及HSE活动； .检查班组安全学习双语记录本，检查学习时间及频次，班组参加人数及签到、部门领导签名检查。 是否熟悉公司及部门的管理制度。班组安全学习是否按照公司发布季度安全学习内容及要求进行学习。 | 人员签到全部完成，记录本每月记录一次，本月都未记录。
| HSE Induction Management For Department's Contractors 承包商入场安全培训管理 | Check whether the department submits the contractor training application in accordance with the management regulations; check whether the department’s contractors’ on-site operations and safety training, sign-in records, and whether the safety training situation is fully participated in and verified on the construction site. The contractor’s safety training includes but is not limited to risk Notification, safety disclosure, emergency response, keeping departmental training records and sign-in sheets. 检查部门是否按照管理规定提报承包商培训申请；检查部门承包商现场作业及安全培训情况、签到记录、安全培训情况是否全部参与及作业施工现场验证，承包商的安全培训包括但还不限于风险告知、安全交底，应急响应，保存部门培训记录及签到表。 | 外劳务工管理规定已审核后提交HSE部
Process safety management 过程安全管理 | 1. Process safety information 过程安全信息 | Whether relevant information on process safety management is collected and communicated in a timely manner 是否及时收集、传达过程安全管理相关信息 | 本月过程安全简报已打印，明天放到外操室宣传栏
|  | Whether process safety information training and publicity work is carried out as required 是否按要求开展过程安全信息培训和宣贯工作 | 副班已培训和宣贯
Occupational Health Management 职业卫生 | Management of occupational hazards 职业病危害因素管理 | Whether the occupational hazard factor monitoring report is published on time. 职业危害因素监测报告是否按时公示 | 每季度公示在外操室宣传栏，LMIS可查
|  | Whether to inform the post of occupational hazard factors monitoring results 是否告知岗位职业危害因素监测结果 | 每季度公示在外操室宣传栏，LMIS可查
|  | Whether warning signs should be set up in accordance with regulations in toxic and harmful workplaces where acute occupational injuries may occur 在可能发生急性职业伤害的有毒有害作业场所是否按规定设置警示标识 | 现场警示标识到位
现场PPE检查正常
|  | Whether to strengthen the personal protection of employees in places that exceed the standard 是否对超标作业场所进行处理（如：工程控制和PPE） | 无超标场所
| Occupational Health Monitoring and File 职业健康监护和档案 | Whether to establish an occupational health examination file for employees. 是否建立员工职业健康体检档案 | 已建立，每次回国航班向HSE上报体检人员
| Medical aid 医疗救护 | Whether the list of supplies is placed according to the regulations, and whether the oral medicine is also in the first aid kit. 是否按规定放置用品清单，口服药是否也在急救药箱中 | 加裂药箱正常，口服药在箱子外。
|  | Whether the first aid kit is checked regularly, whether the use record and the check record are complete 药箱是否定期进行检查，使用记录及检查记录是否完整 | 正常
|  |  | 加裂外操室放空气瓶柜里放了4个满瓶，检查表已检查签字，检查不认真 |  | 扣2分 |  | 加裂四班 | 余春林 | 江志宁
HSE training HSE培训 | HSE Training Qualification HSE培训合格上岗 | Check the employee's HSE training and education card, Check the department's HSE training files and training records. Whether there are department's employees who have not completed the HSE training and passed the assessment in violation of regulations. 检查员工《HSE培训教育卡》； 检查部门HSE培训档案及培训记录； 是否存在没有完成HSE培训及考核合格员工违规上岗。 | 检查正常
| Level 1,Level 2 and Level 3 HSE Induction For New Employees 新员工三级安全教育 | Check the employee's HSE training and education card, Check the department's HSE training files and training records.Check that the duration of the three-level safety education for new employees is 72 hours, a total of 9 working days. 检查员工《HSE培训教育卡》， 检查部门HSE培训档案及培训记录， 检查新员工三级安全教育时长是达到72学时9天。 | 检查正常
| HSE Activities HSE活动 HSE Activities Time and frequency and Study Program HSE活动时间、频次及学习大纲 | Check the safety learning situation of the team and HSE activities; .Check the safety learning bilingual record book of the team, check the learning time and frequency, the number of participants in the team and the check-in, and the signature of the department leader. Are the department stall familiar with the management system of HYBN and the department? Whether the safety study of the team is carried out in accordance with HYBN quarterly safety study content and requirements released by the company. 检查班组安全学习情况及HSE活动； .检查班组安全学习双语记录本，检查学习时间及频次，班组参加人数及签到、部门领导签名检查。 是否熟悉公司及部门的管理制度。班组安全学习是否按照公司发布季度安全学习内容及要求进行学习。 | 内容按公司要求学习，学习内容有验证。
| HSE Induction Management For Department's Contractors 承包商入场安全培训管理 | Check whether the department submits the contractor training application in accordance with the management regulations; check whether the department’s contractors’ on-site operations and safety training, sign-in records, and whether the safety training situation is fully participated in and verified on the construction site. The contractor’s safety training includes but is not limited to risk Notification, safety disclosure, emergency response, keeping departmental training records and sign-in sheets. 检查部门是否按照管理规定提报承包商培训申请；检查部门承包商现场作业及安全培训情况、签到记录、安全培训情况是否全部参与及作业施工现场验证，承包商的安全培训包括但还不限于风险告知、安全交底，应急响应，保存部门培训记录及签到表。 | 外劳务工管理规定已审核后提交HSE部
|  |  | 班组配合领吸油毡和新的灭火器 |  | 加4分 |  | 加裂二班 |  | wafi
Fire safety management 消防安全管理 | 5. Fire Safety Management System 消防安全管理制度 | Whether the fire safety responsibility system has been implemented, and the person responsible for fire protection at the post has been specified; 是否落实防火安全责任制，并明确岗位消防责任人； | 按公司要求明确责任人
|  | 1. Whether fire safety knowledge training for each post to learn has been organised and conducted; 1、是否组织各岗位学习进行消防安全知识培训； 2. Whether personnel has been equiped with fire-fighting skills and have the ability to maintain fire safety, protect fire-fighting facilities, prevent fires, and report fires; 2、人员是否具备消防技能，都有维护消防安全、保护消防设施、预防火灾、报告火警的能力； | 今天消防队组织消气防检查考核
|  |  | 靠近1041-A301平台处，4个不同的灭火器箱，所有4个标签号码都褪色了 |  | 扣2分 |  | 加裂三班 | malik | wafi
|  |  | 1020-F201西消防栓SS11010链子未扣上。 |  | 扣1分 |  | 加氢二班 |  | 毛奕清
|  |  | 1030-P101A东含油污水地井覆盖不规范，请增加防火布。 |  | 不考核 | 16日前 | 加氢二班 |  | 毛奕清
| 5. Fire Safety Management System 消防安全管理制度 | 1. Whether the automatic fire alarm system in each area implements the responsibility system 1、各区域火灾自动报警系统是否落实责任制； 2. Whether the personnel on duty has been implemented. 2、是否落实人员值班制度； 3. Once discovered alarm information, whether it has been dealed with it in time and kept records, archive management. 3、发现警报信息，是否及时处理并留有记录，存档管理； | -
|  | Whether the fire alarm system and its main components are regularly tested and recorded in accordance with the system requirements, whether the alarm and faulty information are timely eliminated and recorded, and archived and managed. 火灾报警系统及其主要部件，是否按照制度要求定期开展测试并记录，对报警、故障信息等是否进行及时消缺并留有记录，存档管理。 | 内操室记录表检查正常
|  | 1. Whether the fire FGS system in each region implements the responsibility system 1、各区域火灾FGS系统是否落实责任制； 2. Whether the personnel on duty has been implemented. 2、是否落实人员值班制度； 3. Once alarm information was found, was it dealed with in time and kept records, archive management 3、发现警报信息，是否及时处理并留有记录，存档管理； | 内操室记录表检查正常，气分分析小屋内部（属于仪表管辖范围）固定式氧气探测仪损坏，已联系仪表，仪表回复在采购配件，目前已强制取消报警。
|  | Whether the FGS system and its main components are regularly tested and recorded in accordance with the system requirements, whether the alarm and fault information are timely eliminated and recorded, and archived and managed. FGS系统及其主要部件，是否按照制度要求定期开展测试并记录，对报警、故障信息等是否进行及时消缺并留有记录，存档管理。 | 每半年一次仪控部组织测试
| 5. Fire Safety Management System 消防安全管理制度 | Whether the fire-fighting training for new employees, transferees, re-appointed staff and other personnel is implemented during the three-level safety education activity, and records are kept and archived and managed 新员工、转岗、复岗等人员的消防内容培训，是否在进行三级安全教育时予以落实，并留有记录，存档管理； | 安全教育时落实
| 5. Fire Safety Management System 消防安全管理制度 | Whether the fire safety education is implemented according to the requirements, whether the training content is complete, and records are kept for archiving and management 消防安全教育是否按要求落实，培训内容是否健全，并留有记录，存档管理； | 按公司要求检查正常
| 5. Fire Safety Management System 消防安全管理制度 | Whether the fire-fighting skills training has been conducted, learned and mastered the corresponding operating skills, and took the post after passing the examination, and kept records and archives management 是否开展消防技能培训，学习掌握相应的操作技能，经考试合格后上岗，并留有记录，存档管理； | 按公司要求培训上岗
| 5. Fire Safety Management System 消防安全管理制度 | Whether the department-level daily inspection requirements for fire protection are strictly implemented, and records are kept and archived for management 是否严格落实部门级防火日检检查要求，并留有记录，存档管理； | -
| 5. Fire Safety Management System 消防安全管理制度 | 1. Whether the responsibility system for fire hidden danger has been implemented, specific personnel for management has been assigned, and fire hidden danger accounts has been establised. 1、是否落实消防隐患责任制，专人管理，建立消防隐患台账； 2. Whether the hidden dangers found in the fire prevention inspection are rectified in a timely manner, and whether the rectification situation is reported in time after the rectification 2、防火检查中发现的隐患，是否及时落实整改，整改后是否及时反馈整改情况； 3. Whether the problems and major hidden dangers that have not been rectified in time are reported to the HSE management department in a timely manner, and the fire hidden danger account has been improved/updated. 3、未及时落实整改的问题及重大隐患是否及时上报HSE管理部，并完善消防隐患台账。 | 每月两次检查，有问题及时整改，部门发现问题及时考核和整改。
| 5. Fire Safety Management System 消防安全管理制度 | Whether on-site emergency drills are carried out regularly 是否定期开展现场应急演练； | 每月每班开展现场应急演练，演练记录发送HSE部
| 5. Fire Safety Management System 消防安全管理制度 | Whether a drill plan has been prepared; whether the content of the plan is realistic 是否编制演练方案；方案内容是否贴合实际； | 演练方案有针对性，能指导实际演练
| 5. Fire Safety Management System 消防安全管理制度 | Whether a summary has been conducted after the drill and leave a summary report. 演练结束后是否进行总结，并留有总结报告； | 全年演练记录发送HSE部，每月按计划演练
|  | 加氢二班演练时间节点：16：10工艺演练开始-16：28安全演练触发-16：33内操开始报警-16：34现场救人到安全位置-16：37消防队接手救火，人员救上车-16：41安全演练结束-16：45工艺演练结束。 | 加氢二班演练不足：1、人员未疏散，PPE不规范。2、着火未汇报领导。3、未派人远处查看现场情况，导致全部处理延后。4、两人穿行危险区域。 |  |  |  | 加氢二班 |  | 毛奕清
|  | 加裂二班演练时间节点：16：00警报触发 16:02 受伤人员被现场人员救出 16:04 受伤人员被消防员救出并移交给消防员 16：12气分演练开始 16:35 工艺紧急演习结束演练总结请附演练点评会议照片。 | 加裂二班演练不足：1）等待救护车到来时未进行急救处理， 2）报道内容不完整，没有提到伤者被烧伤。 |  |  |  | 加裂二班 |  | wafi

## 日检表（13 ）
HSE Daily Checklist for No.2 Refining Department 炼油二部HSE日检表
check date 检查日期： 11 MM 13 DD inspector 检查人：毛奕清 江志宁 WAFI
expertise type 专业类别 | Inspection elements 检查要素 | inspection content 检查内容 | Check description 检查情况 | check photo 检查照片 | Assessment opinion 考核意见 | Correction deadline 整改截止时间 | Responsibility team 责任班组 | responsible person 责任人 | inspector 考核人
Field Safety Management 现场安全管理 | 5.5. Management of high risk work 高风险作业管理 | Whether the high-risk operation plan or non-plan application is reported on time 是否按时上报高风险作业计划或非计划申请 | 按计划上报
|  | Whether to report the HSE on-site operation daily report as required 是否按要求上报HSE现场作业日报 | 按计划上报
|  | Whether to fully identify the risks of high-risk operations and formulate effective safety measures 是否充分辨识高风险作业风险，制定有效安全措施 | 加氢A203管束清理。监护人提问良好，措施检查正常。 | [5 empty] | 毛奕清 江志宁
|  | Whether the high-risk work permit is used and kept according to the system requirements 是否按制度要求使用和保存高风险作业许可证 | 今天票证检查正常 | [5 empty] | 毛奕清 江志宁
| 5.10 HSE signs HSE标识 | According to the results of on-site hazard identification, reasonably set up safety warning signs, and the hanging of signs meets the requirements of the regulations 根据现场危害辨识结果，合理设置安全警示标志，标志系挂符合规范要求 | 正常
|  | Whether there are damaged safety signs in the department's territory, and whether the posted location is reasonable 部门属地区域内是否有损坏安全标识牌，张贴位置是否合理 | 检查无问题
| 5.12 HSE management for contractors (suppliers) 承包商（供应商）HSE管理 | Whether to inform contractors about safety 是否对承包商进行安全告知 | /
|  | Check whether the contractor's operation in the territorial area has a license, and whether special supervision is arranged 检查属地区域内的承包商作业是否有许可证，是否安排专人监护 | /
|  | Whether the department is aware of the scope of the contractor's qualifications for work; whether the assigned work is out of scope 部门是否知道承包商作业资质范围；所安排工作是否超出范围 | /
| 5.13. Energy isolation management 能量隔离管理 | Are locations that require energy isolation identified 是否辨识出需要能量隔离的位置 | /
|  | Are energy isolation measures effective? 能量隔离措施是否有效 | /
Process safety management 过程安全管理 | 5. Mechanical Integrity 设备完整性 | Whether to inspect HSE equipment and facilities, find defects and deal with them in time 是否对HSE设备设施进行检查，发现缺陷并及时处理 | 正常
|  | Whether to carry out regular inspection, preventive maintenance and testing of HSE equipment and facilities. 是否开展HSE设备设施定期检查、预防性维护、测试等工作。 | 正常
|  | Whether the above inspection work has established inspection standards, plans, and frequencies to facilitate employees to perform this work. 上述检查工作是否建立检查标准、计划、频次，便于员工执行此项工作 | 按公司检查标准执行
|  | Whether the identified HSE equipment defects are repaired or replaced in a timely manner, and whether risk control measures and emergency plans have been formulated for those that are not qualified for rectification, and training and drills have been organized, and at the same time, all personnel in the department and relevant operating contractors have been informed of the risks, and relevant records have been kept. 对识别出的HSE设备缺陷是否及时进行修复或替换，不具备条件整改的是否制定了风险控制措施和应急预案，并组织培训、演练，同时风险告知部门所有人员和相关作业承包商，保存相关记录 | 正常
Enviroment 环境保护 | Wastewater management 废水管理 | 1. Sewage discharge management system污水排放管理制度 2. Drainage network diagram排水管网图 3. Internal control process indicators内控工艺指标 4. Wastewater management ledger废水管理台账 | 正常
|  |  | 加氢含油污水池附近含油污水井覆盖不规范 |  | 扣2分 | 11月16日之前整改反馈 | 加氢二班 |  | WAFI
|  |  | 加裂D103围堰雨水排水口堵塞请清理 |  | 不考核 | 11月16日之前整改反馈 | 加裂四班 |  | 江志宁
|  |  | 加裂混合原料油取样器处地面油污班组配合清理干净 |  | 加2分 |  | 加裂三班 |  | 江志宁
|  | 1. Check the clean conditions of the equipment and the ground on site, and check whether there is leakage. 检查现场设备和地面的卫生状况，是否存在跑冒滴漏的现象2. Whether the lubricants and other chemicals on site are properly stored 现场润滑油等化学品保存是否得当 3. Whether there are oil flowers in the rain gutter 雨水沟是否有油花 | 正常
|  | Check the drainage block or not 检查排水沟通畅情况 | 正常
|  | Whether the graded discharge of wastewater meets the standards 废水分级排放是否达标 | 通畅
|  | Check the discharge of overlimt wastewater, and check the OA process of discharge. 检查超标废水产生情况，检查超标废水排放OA流程。 | 达标
|  | Whether the wastewater-related environmental protection facilities (online monitoring, lifting tank pump) are operating normally 废水相关环保设施（在线监控、提升池机泵）是否正常运行 | /
|  | Whether to formulate the department's exhaust gas management system (operating procedures for abnormal working conditions) 是否制定本部门废气管理制度（异常工况操作规程） | 正常 | [6 empty] | 3
|  | Whether all types of exhaust emissions meet the standards 各类废气排放是否达标 | 正常
| Management on atmospheric pollution 大气污染管理 | Exhaust gas treatment facilities and monitoring facilities are in normal operation and maintenance verification 废气处理设施、监测设施是否正常运行和维护校验 | 达标
|  | Whether on-site leaks are repaired in time and whether there is any peculiar smell 现场漏点是否及时修复及有无异味 | 正常
|  | Whether to establish a sound solid waste collection and disposal management ledger 是否建立健全固废收集和处置管理台账 | 正常
|  | 1. On-site inspection of whether hazardous waste and general waste are collected separately 现场检查危险废物和一般废物是否分类收集 2. Whether the solid waste collection barrel is positioned 固废收集桶是否在定位摆放 | 正常
| Waste management 废弃物管理 | 1. Whether the ground of the storage site of hazardous waste is treated with anti-seepage treatment 危险废物的贮存场所地面是否做防渗处理 2. Is there any leakage liquid collection facility for storing liquid or semi-solid waste? 贮存液态或半固态废物是否设置泄漏液体收集设施 | 正常
|  | Whether the disposal of solid waste is declared 固废废弃物处置是否进行申报 | 无需要申报项目
|  | Whether to establish an employee PPE distribution ledger, whether the ledger is true and complete. 是否建立员工PPE发放台账，台账是否真实、完整。 | 正常
|  | Whether labor protection products comply with the requirements and configuration specifications. 劳动防护用品是否符合使用要求和配置规范 | 正常
Occupational Health Management 职业卫生 | PPE 劳动保护 | Whether the occupational health protection facilities in the workplace are operating normally. 作业场所各项职业卫生防护设施是否正常运行。 | 正常，检查PPE，四合一佩戴正常。
| Occupational disease prevention and control 职业病预防和控制 | 1. Whether all fire exits are kept clear; 1、所有消防通道是否保持畅通； 2. Whether there are situations such as reduction of the fire access area, randomly blocking and occupying fire exits, closing and blocking evacuation passages and safety exits, etc. 2、是否存在缩小防火通道间距，随意堵塞、侵占消防通道，封闭、堵塞疏散通道、安全出口等现象； 3. Whether all fire safety signs are complete and in good condition, and whether there are any replacement records. 3、所有消防安全标识是否健全，并完整好用，有无做好更换记录； | 正常
|  |  | 加裂外操室上墙，SIM卡齐全 |  |  |  | 加裂三班 加氢三班 |  | 毛奕清
|  | 1. Whether the fire bank is intact 1、防火堤是否完整无缺； 2. Whether the construction has been approved by the responsible department, whether the approval procedures are complete and have records, archive management 2、如有施工是否经主管部门审批，审批手续是否齐全并留有记录，存档管理； 3. If there is a need for construction, whether it has been restored in time after the construction is completed, and whether it has been inspected by the user department and the responsible department, with records kept, archived and managed 3、如有施工需要，在施工结束后是否及时恢复，有无申请所在部门及主管部门验收并留有记录，存档管理； | 正常
|  | 1. Whether all fire-fighting equipment, facilities and equipment are in a complete standby state (whether they are damaged, misappropriated, dismantled, out of service/stop working, buried, occupied, blocked, etc.) 1、所有消防设备设施及器材是否处于完整备用状态（有无损坏、挪用、拆除、停用、埋压、圈占、遮挡等现象） 2. Whether there are fire hydrants, fire monitors, fire pipelines, etc. being used as support points or stress points, etc. 2、是否存在将消火栓、消防炮、消防管线等作为支撑点或受力点等现象； | 正常
|  |  | 1030-R102二层SG11046消防器材箱内消防水带不规范 |  | 扣1分 | 11月20日前整改 | 加氢三班 | 王守福 | 毛奕清
|  |  | 1040-K101地面消防器材箱SG11086顶有杂物 |  | 扣1分 | 11月20日前整改 | 加裂三班 | 李兴隆 | 毛奕清
|  |  | 1040-C203 tower top. tag number cannot be seen.C102顶灭火器箱编号损坏，请用记号笔写 |  | 扣1分 | 11月20日前整改 | 加裂四班 | Ella | WAFI
|  |  | 加裂三班配合消防队进行联合演练班组组织情况较好，跑动积极总体演练效果良好；加氢四班配合消防队进行联合演练总体情况较好 |  | 加裂三班加5分；加氢四班加3分 |  | 加裂三班 加氢四班 |  | 江志宁
Fire safety management 消防安全管理 | 5. Fire Safety Management System 消防安全管理制度 | 1. Whether all kinds of fire extinguishers, fire shovels, fire barrels, fire sand, fire blankets and other materials are used exclusively for special purposes, and shall not be vented, removed, reduced or damaged. 1、各类灭火器、消防锹、消防桶、消防沙、灭火毯等物资是否做到专物专用，不得放空、撤除、减少或损； 2. Whether all equipment and facilities are complete and usable, and are always in a standby state. 2、所有设备设施是否完整好用，并时刻处于备用状态； | 正常
| 5. Fire Safety Management System 消防安全管理制度 | 1. Whether all small fire-fighting equipment and various fire-fighting equipment implement the responsibility system 1、所有小型灭火器材和各类消防器材是否落实责任制； 2. Whether a small-scale fire extinguishing equipment management account has been set up, dedicated personnel has been assigned to manage and responsible for it. 2、是否建立小型灭火器材管理台帐，专人管理及负责； 3. Whether the small fire extinguishing equipment has been inspected no less than twice a month, and records are kept, archived and managed 3、小型灭火器材是否每月检查不少于2次，并留有记录，存档管理； 4. Whether all kinds of fire-fighting equipment are in good condition and records are kept, archived and managed. 4、各类消防器材是否完好备用并留有记录，存档管理； | 正常
|  |  | 加氢三班演练参考时间节点（请根据实际时间调整记录）：13：57工艺演练开始-14：14触发现场报警-14：16内操报警-14：20操作人员救人，消防车到达和接车-14：22消防队员将伤员救到上风向安全地点，消防队开始扑救火灾-14：23消防队控制住火势-14：30工艺安全演练结束。演练总结请附演练点评会议照片。 | 加氢三班演练不足：1、人员无防护多次进入危险区域。2、消防蒸汽环阀门未找到，未挂牌。3、反应系统泄压不彻底 | 统一考核 |  | 加氢三班 |  | 毛奕清 江志宁
|  |  | 加裂三班演练参考时间节点（请根据实际时间调整记录）： 14：50气分工艺演练开始 15：16加裂警报触发 15:18 内操消防报警 15:19 受伤人员救出 15：20消防队到达，开始救人和救火 15：28消防队员从分馏平台增加灭火力量。 15:30 工艺紧急演习结束演练总结请附演练点评会议照片。 | 加裂三班演练不足：提前设置警戒区域。 | 统一考核 |  | 加裂三班 |  | 毛奕清 江志宁

## 日检表（12 ）
HSE Daily Checklist for No.2 Refining Department 炼油二部HSE日检表
check date 检查日期： 11 MM 12 DD inspector 检查人：毛奕清 江志宁 WAFI
expertise type 专业类别 | Inspection elements 检查要素 | inspection content 检查内容 | Check description 检查情况 | check photo 检查照片 | Assessment opinion 考核意见 | Correction deadline 整改截止时间 | Responsibility team 责任班组 | responsible person 责任人 | inspector 考核人
Field Safety Management 现场安全管理 | 5.5. Management of high risk work 高风险作业管理 | Whether the high-risk operation plan or non-plan application is reported on time 是否按时上报高风险作业计划或非计划申请 | 按计划上报
|  | Whether to report the HSE on-site operation daily report as required 是否按要求上报HSE现场作业日报 | 按计划上报
|  | Whether to fully identify the risks of high-risk operations and formulate effective safety measures 是否充分辨识高风险作业风险，制定有效安全措施 | 加氢A203C管束清理。监护人提问良好，措施检查正常。 | [5 empty] | 毛奕清
|  | Whether the high-risk work permit is used and kept according to the system requirements 是否按制度要求使用和保存高风险作业许可证 | 今天票证检查正常 | [5 empty] | 毛奕清
| 5.10 HSE signs HSE标识 | According to the results of on-site hazard identification, reasonably set up safety warning signs, and the hanging of signs meets the requirements of the regulations 根据现场危害辨识结果，合理设置安全警示标志，标志系挂符合规范要求 | 正常
|  | Whether there are damaged safety signs in the department's territory, and whether the posted location is reasonable 部门属地区域内是否有损坏安全标识牌，张贴位置是否合理 | 检查无问题
| 5.12 HSE management for contractors (suppliers) 承包商（供应商）HSE管理 | Whether to inform contractors about safety 是否对承包商进行安全告知 | /
|  | Check whether the contractor's operation in the territorial area has a license, and whether special supervision is arranged 检查属地区域内的承包商作业是否有许可证，是否安排专人监护 | /
|  | Whether the department is aware of the scope of the contractor's qualifications for work; whether the assigned work is out of scope 部门是否知道承包商作业资质范围；所安排工作是否超出范围 | /
| 5.13. Energy isolation management 能量隔离管理 | Are locations that require energy isolation identified 是否辨识出需要能量隔离的位置 | /
|  | Are energy isolation measures effective? 能量隔离措施是否有效 | /
Process safety management 过程安全管理 | 5. Mechanical Integrity 设备完整性 | Whether to inspect HSE equipment and facilities, find defects and deal with them in time 是否对HSE设备设施进行检查，发现缺陷并及时处理 | 正常
|  | Whether to carry out regular inspection, preventive maintenance and testing of HSE equipment and facilities. 是否开展HSE设备设施定期检查、预防性维护、测试等工作。 | 正常
|  | Whether the above inspection work has established inspection standards, plans, and frequencies to facilitate employees to perform this work. 上述检查工作是否建立检查标准、计划、频次，便于员工执行此项工作 | 按公司检查标准执行
|  | Whether the identified HSE equipment defects are repaired or replaced in a timely manner, and whether risk control measures and emergency plans have been formulated for those that are not qualified for rectification, and training and drills have been organized, and at the same time, all personnel in the department and relevant operating contractors have been informed of the risks, and relevant records have been kept. 对识别出的HSE设备缺陷是否及时进行修复或替换，不具备条件整改的是否制定了风险控制措施和应急预案，并组织培训、演练，同时风险告知部门所有人员和相关作业承包商，保存相关记录 | 正常
Enviroment 环境保护 | Wastewater management 废水管理 | 1. Sewage discharge management system污水排放管理制度 2. Drainage network diagram排水管网图 3. Internal control process indicators内控工艺指标 4. Wastewater management ledger废水管理台账 | 正常
|  | 1. Check the clean conditions of the equipment and the ground on site, and check whether there is leakage. 检查现场设备和地面的卫生状况，是否存在跑冒滴漏的现象2. Whether the lubricants and other chemicals on site are properly stored 现场润滑油等化学品保存是否得当 3. Whether there are oil flowers in the rain gutter 雨水沟是否有油花 | 正常
|  | Check the drainage block or not 检查排水沟通畅情况 | 正常
|  | Whether the graded discharge of wastewater meets the standards 废水分级排放是否达标 | 通畅
|  | Check the discharge of overlimt wastewater, and check the OA process of discharge. 检查超标废水产生情况，检查超标废水排放OA流程。 | 达标
|  | Whether the wastewater-related environmental protection facilities (online monitoring, lifting tank pump) are operating normally 废水相关环保设施（在线监控、提升池机泵）是否正常运行 | /
|  | Whether to formulate the department's exhaust gas management system (operating procedures for abnormal working conditions) 是否制定本部门废气管理制度（异常工况操作规程） | 正常 | [6 empty] | 3
|  | Whether all types of exhaust emissions meet the standards 各类废气排放是否达标 | 正常
| Management on atmospheric pollution 大气污染管理 | Exhaust gas treatment facilities and monitoring facilities are in normal operation and maintenance verification 废气处理设施、监测设施是否正常运行和维护校验 | 达标
|  | Whether on-site leaks are repaired in time and whether there is any peculiar smell 现场漏点是否及时修复及有无异味 | 正常
|  | Whether to establish a sound solid waste collection and disposal management ledger 是否建立健全固废收集和处置管理台账 | 正常
|  | 1. On-site inspection of whether hazardous waste and general waste are collected separately 现场检查危险废物和一般废物是否分类收集 2. Whether the solid waste collection barrel is positioned 固废收集桶是否在定位摆放 | 正常
| Waste management 废弃物管理 | 1. Whether the ground of the storage site of hazardous waste is treated with anti-seepage treatment 危险废物的贮存场所地面是否做防渗处理 2. Is there any leakage liquid collection facility for storing liquid or semi-solid waste? 贮存液态或半固态废物是否设置泄漏液体收集设施 | 正常
|  |  | 1040-E108西侧服务站立柱有水泥块，塑料纸，白色垃圾等杂物。 |  |  | 11月14日前拍照反馈 | 加裂四班 |  | 毛奕清
|  | Whether the disposal of solid waste is declared 固废废弃物处置是否进行申报 | 无需要申报项目
|  | Whether to establish an employee PPE distribution ledger, whether the ledger is true and complete. 是否建立员工PPE发放台账，台账是否真实、完整。 | 正常
|  | Whether labor protection products comply with the requirements and configuration specifications. 劳动防护用品是否符合使用要求和配置规范 | 正常
Occupational Health Management 职业卫生 | PPE 劳动保护 | Whether the occupational health protection facilities in the workplace are operating normally. 作业场所各项职业卫生防护设施是否正常运行。 | 正常，检查PPE，四合一佩戴正常，拆卸安全阀空呼佩戴正常。
| Occupational disease prevention and control 职业病预防和控制 | 1. Whether all fire exits are kept clear; 1、所有消防通道是否保持畅通； 2. Whether there are situations such as reduction of the fire access area, randomly blocking and occupying fire exits, closing and blocking evacuation passages and safety exits, etc. 2、是否存在缩小防火通道间距，随意堵塞、侵占消防通道，封闭、堵塞疏散通道、安全出口等现象； 3. Whether all fire safety signs are complete and in good condition, and whether there are any replacement records. 3、所有消防安全标识是否健全，并完整好用，有无做好更换记录； | 正常
|  |  | 加裂外操室上墙，SIM卡齐全 |  |  |  | 加裂四班 加氢四班 |  | 毛奕清
|  | 1. Whether the fire bank is intact 1、防火堤是否完整无缺； 2. Whether the construction has been approved by the responsible department, whether the approval procedures are complete and have records, archive management 2、如有施工是否经主管部门审批，审批手续是否齐全并留有记录，存档管理； 3. If there is a need for construction, whether it has been restored in time after the construction is completed, and whether it has been inspected by the user department and the responsible department, with records kept, archived and managed 3、如有施工需要，在施工结束后是否及时恢复，有无申请所在部门及主管部门验收并留有记录，存档管理； | 正常
|  | 1. Whether all fire-fighting equipment, facilities and equipment are in a complete standby state (whether they are damaged, misappropriated, dismantled, out of service/stop working, buried, occupied, blocked, etc.) 1、所有消防设备设施及器材是否处于完整备用状态（有无损坏、挪用、拆除、停用、埋压、圈占、遮挡等现象） 2. Whether there are fire hydrants, fire monitors, fire pipelines, etc. being used as support points or stress points, etc. 2、是否存在将消火栓、消防炮、消防管线等作为支撑点或受力点等现象； | 正常
|  |  | 1040-A201A西XM11161灭火器箱内有杂物 |  | 扣1分 | 11月20日前整改 | 加裂四班 | SAFWAN | 毛奕清
|  |  | 1040-A201A顶二层XM11517内有眼镜等杂物 |  | 扣1分 | 11月20日前整改 | 加裂四班 | SAFWAN | 毛奕清
|  |  | K102C compressor platform. Hydrocracking K102C压缩机平台箱体污染严重XM11286 |  | 扣1分 | 11月20日前整改 | 加裂二班 |  | WAFI
|  |  | Pressure gauge sight glass dirty. Hydrocracking K102A压力表视镜模糊看不清XM11438 |  | 扣1分 | 11月20日前整改 | 加裂四班 | Xu Bo 徐波 | WAFI
Fire safety management 消防安全管理 | 5. Fire Safety Management System 消防安全管理制度 | 1. Whether all kinds of fire extinguishers, fire shovels, fire barrels, fire sand, fire blankets and other materials are used exclusively for special purposes, and shall not be vented, removed, reduced or damaged. 1、各类灭火器、消防锹、消防桶、消防沙、灭火毯等物资是否做到专物专用，不得放空、撤除、减少或损； 2. Whether all equipment and facilities are complete and usable, and are always in a standby state. 2、所有设备设施是否完整好用，并时刻处于备用状态； | 正常
| 5. Fire Safety Management System 消防安全管理制度 | 1. Whether all small fire-fighting equipment and various fire-fighting equipment implement the responsibility system 1、所有小型灭火器材和各类消防器材是否落实责任制； 2. Whether a small-scale fire extinguishing equipment management account has been set up, dedicated personnel has been assigned to manage and responsible for it. 2、是否建立小型灭火器材管理台帐，专人管理及负责； 3. Whether the small fire extinguishing equipment has been inspected no less than twice a month, and records are kept, archived and managed 3、小型灭火器材是否每月检查不少于2次，并留有记录，存档管理； 4. Whether all kinds of fire-fighting equipment are in good condition and records are kept, archived and managed. 4、各类消防器材是否完好备用并留有记录，存档管理； | 正常
|  |  | 加氢四班演练参考时间节点（请根据实际时间调整记录）：13：56工艺演练开始-14：10触发现场报警-14：12内操报警-14：16操作人员和消防队员联合将伤员救到上风向安全地点，消防队开始扑救火灾-14：21消防队控制住火势-14：27工艺安全演练结束。演练总结请附演练点评会议照片。 | 加氢四班演练不足：1、着火和人员受伤未汇报领导，现场人员未疏散。2、未第一时间打开消防蒸汽环和其他消防器材。3、接车环节不熟练，在安排接车人员受伤倒地后其他人员未顺利接替这一工作，导致消防队员没有第一时间获得人员受伤位置和着火位置。 | 统一考核 |  | 加氢四班 |  | 毛奕清
|  |  | 加一班演练参考时间节点（请根据实际时间调整记录）： 2:04 Alarm trigger 2:07 Injured person is rescued by operator 2：09 injured person taken by firefighter and handover to firefighter in taking down fire 2:35 Emergency drill ends。 14：04警报触发 14:07 受伤人员被现场人员救出 14:09 受伤人员被消防员救出并移交给消防员 14：12气分演练开始 14:35 工艺紧急演习结束演练总结请附演练点评会议照片。 | 加裂一班演练不足：1） Field operator that go to site to check the leak does not wear breathing apparatus. 2) Fire fighting steam ring is used very late 3) Fire fighting facilities is not being fully utilized. only 1 ground monitor and 1 steam line is used. other facilities is not used. 1）前往现场检查泄漏的现场操作人员不佩戴呼吸器。 2） 消防蒸汽环使用得很晚。 3）消防设施没有得到充分利用，仅使用了1个消防炮和1条蒸汽管线。 | 统一考核 |  | 加裂四班 |  | WAFI

## 日检表（11 ）
HSE Daily Checklist for No.2 Refining Department 炼油二部HSE日检表
check date 检查日期： 11 MM 11 DD inspector 检查人：毛奕清 江志宁 WAFI
expertise type 专业类别 | Inspection elements 检查要素 | inspection content 检查内容 | Check description 检查情况 | check photo 检查照片 | Assessment opinion 考核意见 | Correction deadline 整改截止时间 | Responsibility team 责任班组 | responsible person 责任人 | inspector 考核人
Field Safety Management 现场安全管理 | 5.5. Management of high risk work 高风险作业管理 | Whether the high-risk operation plan or non-plan application is reported on time 是否按时上报高风险作业计划或非计划申请 | 按计划上报
|  | Whether to report the HSE on-site operation daily report as required 是否按要求上报HSE现场作业日报 | 按计划上报
|  | Whether to fully identify the risks of high-risk operations and formulate effective safety measures 是否充分辨识高风险作业风险，制定有效安全措施 | 加裂空冷A202拆搭架子，加氢A203A管束清理，配合流程切换工前会。监护人提问良好，措施检查正常。工前会正常。 | [5 empty] | 毛奕清
|  |  | 工作现场，车辆通行证检查正常 | [5 empty] | 毛奕清
|  | Whether the high-risk work permit is used and kept according to the system requirements 是否按制度要求使用和保存高风险作业许可证 | 今天票证检查正常 | [5 empty] | 毛奕清
| 5.10 HSE signs HSE标识 | According to the results of on-site hazard identification, reasonably set up safety warning signs, and the hanging of signs meets the requirements of the regulations 根据现场危害辨识结果，合理设置安全警示标志，标志系挂符合规范要求 | 正常
|  | Whether there are damaged safety signs in the department's territory, and whether the posted location is reasonable 部门属地区域内是否有损坏安全标识牌，张贴位置是否合理 | 检查无问题
| 5.12 HSE management for contractors (suppliers) 承包商（供应商）HSE管理 | Whether to inform contractors about safety 是否对承包商进行安全告知 | /
|  | Check whether the contractor's operation in the territorial area has a license, and whether special supervision is arranged 检查属地区域内的承包商作业是否有许可证，是否安排专人监护 | /
|  | Whether the department is aware of the scope of the contractor's qualifications for work; whether the assigned work is out of scope 部门是否知道承包商作业资质范围；所安排工作是否超出范围 | /
| 5.13. Energy isolation management 能量隔离管理 | Are locations that require energy isolation identified 是否辨识出需要能量隔离的位置 | /
|  | Are energy isolation measures effective? 能量隔离措施是否有效 | /
Process safety management 过程安全管理 | 5. Mechanical Integrity 设备完整性 | Whether to inspect HSE equipment and facilities, find defects and deal with them in time 是否对HSE设备设施进行检查，发现缺陷并及时处理 | 正常
|  | Whether to carry out regular inspection, preventive maintenance and testing of HSE equipment and facilities. 是否开展HSE设备设施定期检查、预防性维护、测试等工作。 | 正常
|  | Whether the above inspection work has established inspection standards, plans, and frequencies to facilitate employees to perform this work. 上述检查工作是否建立检查标准、计划、频次，便于员工执行此项工作 | 按公司检查标准执行
|  | Whether the identified HSE equipment defects are repaired or replaced in a timely manner, and whether risk control measures and emergency plans have been formulated for those that are not qualified for rectification, and training and drills have been organized, and at the same time, all personnel in the department and relevant operating contractors have been informed of the risks, and relevant records have been kept. 对识别出的HSE设备缺陷是否及时进行修复或替换，不具备条件整改的是否制定了风险控制措施和应急预案，并组织培训、演练，同时风险告知部门所有人员和相关作业承包商，保存相关记录 | 正常
Enviroment 环境保护 | Wastewater management 废水管理 | 1. Sewage discharge management system污水排放管理制度 2. Drainage network diagram排水管网图 3. Internal control process indicators内控工艺指标 4. Wastewater management ledger废水管理台账 | 正常
|  | 1. Check the clean conditions of the equipment and the ground on site, and check whether there is leakage. 检查现场设备和地面的卫生状况，是否存在跑冒滴漏的现象2. Whether the lubricants and other chemicals on site are properly stored 现场润滑油等化学品保存是否得当 3. Whether there are oil flowers in the rain gutter 雨水沟是否有油花 | 正常
|  | Check the drainage block or not 检查排水沟通畅情况 | 正常
|  | Whether the graded discharge of wastewater meets the standards 废水分级排放是否达标 | 通畅
|  | Check the discharge of overlimt wastewater, and check the OA process of discharge. 检查超标废水产生情况，检查超标废水排放OA流程。 | 达标
|  | Whether the wastewater-related environmental protection facilities (online monitoring, lifting tank pump) are operating normally 废水相关环保设施（在线监控、提升池机泵）是否正常运行 | /
|  | Whether to formulate the department's exhaust gas management system (operating procedures for abnormal working conditions) 是否制定本部门废气管理制度（异常工况操作规程） | 正常 | [6 empty] | 3
|  | Whether all types of exhaust emissions meet the standards 各类废气排放是否达标 | 正常
| Management on atmospheric pollution 大气污染管理 | Exhaust gas treatment facilities and monitoring facilities are in normal operation and maintenance verification 废气处理设施、监测设施是否正常运行和维护校验 | 达标
|  | Whether on-site leaks are repaired in time and whether there is any peculiar smell 现场漏点是否及时修复及有无异味 | 正常
|  | Whether to establish a sound solid waste collection and disposal management ledger 是否建立健全固废收集和处置管理台账 | 正常
|  | 1. On-site inspection of whether hazardous waste and general waste are collected separately 现场检查危险废物和一般废物是否分类收集 2. Whether the solid waste collection barrel is positioned 固废收集桶是否在定位摆放 | 正常
| Waste management 废弃物管理 | 1. Whether the ground of the storage site of hazardous waste is treated with anti-seepage treatment 危险废物的贮存场所地面是否做防渗处理 2. Is there any leakage liquid collection facility for storing liquid or semi-solid waste? 贮存液态或半固态废物是否设置泄漏液体收集设施 | 正常
|  |  | 9日夜班按外审要求整改空桶区域，覆盖防雨布，桶和托盘分离。 |  | 加2分 |  | 加裂四班 |  | 毛奕清
|  |  | 9日白班按外审要求油漆桶整理，放置灭火器。工作量大。 |  | 加5分 |  | 加裂三班 |  | 毛奕清
|  | Whether the disposal of solid waste is declared 固废废弃物处置是否进行申报 | 无需要申报项目
|  | Whether to establish an employee PPE distribution ledger, whether the ledger is true and complete. 是否建立员工PPE发放台账，台账是否真实、完整。 | 正常
|  | Whether labor protection products comply with the requirements and configuration specifications. 劳动防护用品是否符合使用要求和配置规范 | 正常
Occupational Health Management 职业卫生 | PPE 劳动保护 | Whether the occupational health protection facilities in the workplace are operating normally. 作业场所各项职业卫生防护设施是否正常运行。 | 正常，检查PPE，四合一佩戴正常
|  |  | 全装置6个洗眼器过滤网清理干净，过滤网达到用手能拧开的程度。 |  | 加3分 |  | 加裂三班 |  | 毛奕清
| Occupational disease prevention and control 职业病预防和控制 | 1. Whether all fire exits are kept clear; 1、所有消防通道是否保持畅通； 2. Whether there are situations such as reduction of the fire access area, randomly blocking and occupying fire exits, closing and blocking evacuation passages and safety exits, etc. 2、是否存在缩小防火通道间距，随意堵塞、侵占消防通道，封闭、堵塞疏散通道、安全出口等现象； 3. Whether all fire safety signs are complete and in good condition, and whether there are any replacement records. 3、所有消防安全标识是否健全，并完整好用，有无做好更换记录； | 正常
|  |  | 加裂外操室有一个手机未上墙，SIM卡齐全 |  | 扣2分 | 立即整改 | 加裂一班 |  | 毛奕清 WAFI
|  | 1. Whether the fire bank is intact 1、防火堤是否完整无缺； 2. Whether the construction has been approved by the responsible department, whether the approval procedures are complete and have records, archive management 2、如有施工是否经主管部门审批，审批手续是否齐全并留有记录，存档管理； 3. If there is a need for construction, whether it has been restored in time after the construction is completed, and whether it has been inspected by the user department and the responsible department, with records kept, archived and managed 3、如有施工需要，在施工结束后是否及时恢复，有无申请所在部门及主管部门验收并留有记录，存档管理； | 正常
|  | 1. Whether all fire-fighting equipment, facilities and equipment are in a complete standby state (whether they are damaged, misappropriated, dismantled, out of service/stop working, buried, occupied, blocked, etc.) 1、所有消防设备设施及器材是否处于完整备用状态（有无损坏、挪用、拆除、停用、埋压、圈占、遮挡等现象） 2. Whether there are fire hydrants, fire monitors, fire pipelines, etc. being used as support points or stress points, etc. 2、是否存在将消火栓、消防炮、消防管线等作为支撑点或受力点等现象； | 正常
Fire safety management 消防安全管理 | 5. Fire Safety Management System 消防安全管理制度 | 1. Whether all kinds of fire extinguishers, fire shovels, fire barrels, fire sand, fire blankets and other materials are used exclusively for special purposes, and shall not be vented, removed, reduced or damaged. 1、各类灭火器、消防锹、消防桶、消防沙、灭火毯等物资是否做到专物专用，不得放空、撤除、减少或损； 2. Whether all equipment and facilities are complete and usable, and are always in a standby state. 2、所有设备设施是否完整好用，并时刻处于备用状态； | 正常
| 5. Fire Safety Management System 消防安全管理制度 | 1. Whether all small fire-fighting equipment and various fire-fighting equipment implement the responsibility system 1、所有小型灭火器材和各类消防器材是否落实责任制； 2. Whether a small-scale fire extinguishing equipment management account has been set up, dedicated personnel has been assigned to manage and responsible for it. 2、是否建立小型灭火器材管理台帐，专人管理及负责； 3. Whether the small fire extinguishing equipment has been inspected no less than twice a month, and records are kept, archived and managed 3、小型灭火器材是否每月检查不少于2次，并留有记录，存档管理； 4. Whether all kinds of fire-fighting equipment are in good condition and records are kept, archived and managed. 4、各类消防器材是否完好备用并留有记录，存档管理； | 正常
|  |  | 加氢一班演练参考时间节点（请根据实际时间调整记录）：14：02工艺演练开始-14：19触发现场报警-14：22将伤员救到上风向安全地点-14：23消防队开始扑救火灾，伤员上救护车-14：31工艺安全演练结束。演练总结请附演练点评会议照片。 | 加氢一班演练不足：1、内操报警未留姓名和报警人电话。2、一人参与救援，救援人员选择狭窄路线。3、其他未佩戴空呼人员进入危险区域，过于接近着火源。消防水带未实际使用。 | 统一考核 |  | 加氢一班 |  | 毛奕清
|  |  | 加一班演练参考时间节点（请根据实际时间调整记录）：14：40工艺演练开始-14：55触发现场报警-14：58中控室开始报警-15：02将伤员救到上风向安全地点-15：10消防队开始扑救火灾，伤员上救护车-15：15工艺安全演练结束。演练总结请附演练点评会议照片。 | 加裂一班演练不足：1、现场着火未汇报领导2、一人参与救援应采用背负式。3、不能切断地点着火未及时安排泄压。 | 统一考核 |  | 加裂一班 |  | 毛奕清

## 日检表（8 ）
HSE Daily Checklist for No.2 Refining Department 炼油二部HSE日检表
check date 检查日期： 11 MM 8 DD inspector 检查人：毛奕清 江志宁 WAFI
expertise type 专业类别 | Inspection elements 检查要素 | inspection content 检查内容 | Check description 检查情况 | check photo 检查照片 | Assessment opinion 考核意见 | Correction deadline 整改截止时间 | Responsibility team 责任班组 | responsible person 责任人 | inspector 考核人
Field Safety Management 现场安全管理 | 5.5. Management of high risk work 高风险作业管理 | Whether the high-risk operation plan or non-plan application is reported on time 是否按时上报高风险作业计划或非计划申请 | 按计划上报
|  | Whether to report the HSE on-site operation daily report as required 是否按要求上报HSE现场作业日报 | 按计划上报
|  | Whether to fully identify the risks of high-risk operations and formulate effective safety measures 是否充分辨识高风险作业风险，制定有效安全措施 | 加裂空冷A202更换除雾器，监护人提问良好，措施检查正常。工前会正常。 | [5 empty] | 毛奕清 WAFI
|  | Whether the high-risk work permit is used and kept according to the system requirements 是否按制度要求使用和保存高风险作业许可证 | 今天票证检查正常 | [5 empty] | 毛奕清 WAFI
|  |  | 昨天高票未关闭 |  | 扣2分 | 11月11日前整改反馈 | 加裂一班 | 翟小杰 | WAFI
| 5.10 HSE signs HSE标识 | According to the results of on-site hazard identification, reasonably set up safety warning signs, and the hanging of signs meets the requirements of the regulations 根据现场危害辨识结果，合理设置安全警示标志，标志系挂符合规范要求 | 正常
|  | Whether there are damaged safety signs in the department's territory, and whether the posted location is reasonable 部门属地区域内是否有损坏安全标识牌，张贴位置是否合理 | 检查无问题
| 5.12 HSE management for contractors (suppliers) 承包商（供应商）HSE管理 | Whether to inform contractors about safety 是否对承包商进行安全告知 | /
|  | Check whether the contractor's operation in the territorial area has a license, and whether special supervision is arranged 检查属地区域内的承包商作业是否有许可证，是否安排专人监护 | /
|  | Whether the department is aware of the scope of the contractor's qualifications for work; whether the assigned work is out of scope 部门是否知道承包商作业资质范围；所安排工作是否超出范围 | /
| 5.13. Energy isolation management 能量隔离管理 | Are locations that require energy isolation identified 是否辨识出需要能量隔离的位置 | /
|  | Are energy isolation measures effective? 能量隔离措施是否有效 | /
Process safety management 过程安全管理 | 5. Mechanical Integrity 设备完整性 | Whether to inspect HSE equipment and facilities, find defects and deal with them in time 是否对HSE设备设施进行检查，发现缺陷并及时处理 | 正常
|  |  | 加裂炉区和压缩机厂房附近风筒卡住，请参考其他风筒，合理绑上铁丝避免卡住。 |  | 加1分 |  | 加裂四班 | 汪兵强 | WAFI
|  |  | 气分P203A旁F扳手架子上F扳手过少，地面大于等于5个，二层以上大于等于3个。 |  | 不考核 | 下班前 | 加裂四班 |  | 毛奕清
|  | Whether to carry out regular inspection, preventive maintenance and testing of HSE equipment and facilities. 是否开展HSE设备设施定期检查、预防性维护、测试等工作。 | 正常
|  | Whether the above inspection work has established inspection standards, plans, and frequencies to facilitate employees to perform this work. 上述检查工作是否建立检查标准、计划、频次，便于员工执行此项工作 | 按公司检查标准执行
|  | Whether the identified HSE equipment defects are repaired or replaced in a timely manner, and whether risk control measures and emergency plans have been formulated for those that are not qualified for rectification, and training and drills have been organized, and at the same time, all personnel in the department and relevant operating contractors have been informed of the risks, and relevant records have been kept. 对识别出的HSE设备缺陷是否及时进行修复或替换，不具备条件整改的是否制定了风险控制措施和应急预案，并组织培训、演练，同时风险告知部门所有人员和相关作业承包商，保存相关记录 | 正常
Enviroment 环境保护 | Wastewater management 废水管理 | 1. Sewage discharge management system污水排放管理制度 2. Drainage network diagram排水管网图 3. Internal control process indicators内控工艺指标 4. Wastewater management ledger废水管理台账 | 正常
|  | 1. Check the clean conditions of the equipment and the ground on site, and check whether there is leakage. 检查现场设备和地面的卫生状况，是否存在跑冒滴漏的现象2. Whether the lubricants and other chemicals on site are properly stored 现场润滑油等化学品保存是否得当 3. Whether there are oil flowers in the rain gutter 雨水沟是否有油花 | 正常
|  | Check the drainage block or not 检查排水沟通畅情况 | 正常
|  | Whether the graded discharge of wastewater meets the standards 废水分级排放是否达标 | 通畅
|  | Check the discharge of overlimt wastewater, and check the OA process of discharge. 检查超标废水产生情况，检查超标废水排放OA流程。 | 达标
|  | Whether the wastewater-related environmental protection facilities (online monitoring, lifting tank pump) are operating normally 废水相关环保设施（在线监控、提升池机泵）是否正常运行 | /
|  | Whether to formulate the department's exhaust gas management system (operating procedures for abnormal working conditions) 是否制定本部门废气管理制度（异常工况操作规程） | 正常 | [6 empty] | 3
|  | Whether all types of exhaust emissions meet the standards 各类废气排放是否达标 | 正常
| Management on atmospheric pollution 大气污染管理 | Exhaust gas treatment facilities and monitoring facilities are in normal operation and maintenance verification 废气处理设施、监测设施是否正常运行和维护校验 | 达标
|  | Whether on-site leaks are repaired in time and whether there is any peculiar smell 现场漏点是否及时修复及有无异味 | 正常
|  | Whether to establish a sound solid waste collection and disposal management ledger 是否建立健全固废收集和处置管理台账 | 正常
|  | 1. On-site inspection of whether hazardous waste and general waste are collected separately 现场检查危险废物和一般废物是否分类收集 2. Whether the solid waste collection barrel is positioned 固废收集桶是否在定位摆放 | 正常
| Waste management 废弃物管理 | 1. Whether the ground of the storage site of hazardous waste is treated with anti-seepage treatment 危险废物的贮存场所地面是否做防渗处理 2. Is there any leakage liquid collection facility for storing liquid or semi-solid waste? 贮存液态或半固态废物是否设置泄漏液体收集设施 | 正常
|  |  | 反应器东垃圾分类不规范，有带油的手套放在蓝色垃圾桶 |  | 不考核 | 下班前整改反馈 | 加裂四班 |  | WAFI
|  | Whether the disposal of solid waste is declared 固废废弃物处置是否进行申报 | 无需要申报项目
|  | Whether to establish an employee PPE distribution ledger, whether the ledger is true and complete. 是否建立员工PPE发放台账，台账是否真实、完整。 | 正常
|  | Whether labor protection products comply with the requirements and configuration specifications. 劳动防护用品是否符合使用要求和配置规范 | 正常
Occupational Health Management 职业卫生 | PPE 劳动保护 | Whether the occupational health protection facilities in the workplace are operating normally. 作业场所各项职业卫生防护设施是否正常运行。 | 正常，检查PPE，四合一佩戴正常
|  |  | 发现四合一按钮胶皮损坏，及时上报 |  | 加1分 | WAFI已修复 | 加氢四班 |  | 毛奕清
|  |  | 加氢加裂空呼空气瓶更换5个，加裂空呼带子损坏更换 |  | 加3分 |  | 加氢四班 | 汉尼弗 | WAFI
| Occupational disease prevention and control 职业病预防和控制 | 1. Whether all fire exits are kept clear; 1、所有消防通道是否保持畅通； 2. Whether there are situations such as reduction of the fire access area, randomly blocking and occupying fire exits, closing and blocking evacuation passages and safety exits, etc. 2、是否存在缩小防火通道间距，随意堵塞、侵占消防通道，封闭、堵塞疏散通道、安全出口等现象； 3. Whether all fire safety signs are complete and in good condition, and whether there are any replacement records. 3、所有消防安全标识是否健全，并完整好用，有无做好更换记录； | 正常
|  |  | 外操室手机已全部上墙，SIM卡齐全 | [5 empty] | 毛奕清 WAFI
|  | 1. Whether the fire bank is intact 1、防火堤是否完整无缺； 2. Whether the construction has been approved by the responsible department, whether the approval procedures are complete and have records, archive management 2、如有施工是否经主管部门审批，审批手续是否齐全并留有记录，存档管理； 3. If there is a need for construction, whether it has been restored in time after the construction is completed, and whether it has been inspected by the user department and the responsible department, with records kept, archived and managed 3、如有施工需要，在施工结束后是否及时恢复，有无申请所在部门及主管部门验收并留有记录，存档管理； | 正常
|  | 1. Whether all fire-fighting equipment, facilities and equipment are in a complete standby state (whether they are damaged, misappropriated, dismantled, out of service/stop working, buried, occupied, blocked, etc.) 1、所有消防设备设施及器材是否处于完整备用状态（有无损坏、挪用、拆除、停用、埋压、圈占、遮挡等现象） 2. Whether there are fire hydrants, fire monitors, fire pipelines, etc. being used as support points or stress points, etc. 2、是否存在将消火栓、消防炮、消防管线等作为支撑点或受力点等现象； | 正常
Fire safety management 消防安全管理 | 5. Fire Safety Management System 消防安全管理制度 | 1. Whether all kinds of fire extinguishers, fire shovels, fire barrels, fire sand, fire blankets and other materials are used exclusively for special purposes, and shall not be vented, removed, reduced or damaged. 1、各类灭火器、消防锹、消防桶、消防沙、灭火毯等物资是否做到专物专用，不得放空、撤除、减少或损； 2. Whether all equipment and facilities are complete and usable, and are always in a standby state. 2、所有设备设施是否完整好用，并时刻处于备用状态； | 正常
| 5. Fire Safety Management System 消防安全管理制度 | 1. Whether all small fire-fighting equipment and various fire-fighting equipment implement the responsibility system 1、所有小型灭火器材和各类消防器材是否落实责任制； 2. Whether a small-scale fire extinguishing equipment management account has been set up, dedicated personnel has been assigned to manage and responsible for it. 2、是否建立小型灭火器材管理台帐，专人管理及负责； 3. Whether the small fire extinguishing equipment has been inspected no less than twice a month, and records are kept, archived and managed 3、小型灭火器材是否每月检查不少于2次，并留有记录，存档管理； 4. Whether all kinds of fire-fighting equipment are in good condition and records are kept, archived and managed. 4、各类消防器材是否完好备用并留有记录，存档管理； | 正常

## 周检表 (7)
HSE Weekly Checklist for No.2 Refining Department 炼油二部HSE周检表
check date 检查日期： 11 MM 7 DD inspector 检查人：毛奕清 江志宁
expertise type 专业类别 | Inspection elements 检查要素 | inspection content 检查内容 | Check description 检查情况 | check photo 检查照片 | Assessment opinion 考核意见 | Correction deadline 整改截止时间 | Responsibility team 责任班组 | responsible person 责任人 | inspector 考核人
Field Safety Management 现场安全管理 | 5.13 HSE hidden danger identification HSE隐患排查 | Whether to formulate and implement hidden danger management plan 是否制定、实施隐患治理计划 | 本部门无需要整改的隐患
加氢1020-P101切换前召开工前会
|  |  | 气分A301拆搭脚手架，加裂A202C拆装除雾器票证检查正常 |  |  |  | 加裂一班 |  | 毛奕清 WAFI
|  | Whether to update the hidden ledger content in time 是否及时更新隐患台账内容 | 截止今天，加氢登记52项隐患，加裂登记59项隐患，2024.10.03柴油冷高分液位计红线标识破损-赵凤武 此类不列入隐患。2024.11.01 汽提塔空冷器水箱液位波动-曹彦强 描述不像是个隐患，请修改措辞。2024.10.25压缩机K102B东可燃气报警仪故障-朱光杰 是个固定式氢气报警仪，请修改 |  | 不考核 | 11月10日前照片反馈 | 加氢一班 加裂三班 加裂二班 |  | 毛奕清
|  |  | 10月31日提醒，加氢文件标题没有改为24.**。**开头，本月整理人 杨志前 列入考核。 |  | 扣2分 |  | 加氢三班 | 杨志前 | 毛奕清
|  | Hidden danger investigation plan and frequency 隐患排查计划、频次 | 每月20日前
|  | Whether to implement the hidden danger special protection plan 是否落实隐患防控特护方案 | 无
|  | Whether to organize full-staff learning 是否组织全员学习 | 正常
| 5.14 HSE assessment HSE考核 | Does the department have HSE assessment system? 部门是否有HSE考核制度 | 按公司制度建立部门考核制度
|  | Whether to organize all employees to study and assess the system是否组织全员学习考核制度 | 每次版本更新组织学习
外操室手机，上岗证正常，加裂外操室手机放置处加固
|  | Does the department staff know the department assessment situation? 部门员工是否知道部门考核情况 | 每月末发布考核结果
| 5.14.Hydrogen sulfide prevention 防硫化氢中毒安全管理 | Departmental hydrogen sulfide area; release of fixed hydrogen sulfide alarm device; four-in-one alarm device management 是否绘制装置硫化氢分布图；是否建立固定硫化氢报警仪管理制度；是否建立四合一报警仪管理 | 分布图张贴在外操室，固报和便携式报警都有管理记录
|  | Whether to organize full-staff learning hydrogen sulfide 是否组织全员学习硫化氢知识 | 副班组织学习
HSE training HSE培训 | Level 1,Level 2 and Level 3 HSE Induction For New Employees 新员工三级安全教育 | Check the employee's HSE training and education card, Check the department's HSE training files and training records.Check that the duration of the three-level safety education for new employees is 72 hours, a total of 9 working days. 检查员工《HSE培训教育卡》， 检查部门HSE培训档案及培训记录， 检查新员工三级安全教育时长是达到72学时9天。 | 全部正常，扫描发送给HSE部
| HSE Activities HSE活动 HSE Activities Time and frequency and Study Program HSE活动时间、频次及学习大纲 | Check the safety learning situation of the team and HSE activities; .Check the safety learning bilingual record book of the team, check the learning time and frequency, the number of participants in the team and the check-in, and the signature of the department leader. Are the department stall familiar with the management system of HYBN and the department? Whether the safety study of the team is carried out in accordance with HYBN quarterly safety study content and requirements released by the company. 检查班组安全学习情况及HSE活动； .检查班组安全学习双语记录本，检查学习时间及频次，班组参加人数及签到、部门领导签名检查。 是否熟悉公司及部门的管理制度。班组安全学习是否按照公司发布季度安全学习内容及要求进行学习。 | 人员签到全部完成，记录本每月记录一次，本月都未记录。
| HSE Induction Management For Department's Contractors 承包商入场安全培训管理 | Check whether the department submits the contractor training application in accordance with the management regulations; check whether the department’s contractors’ on-site operations and safety training, sign-in records, and whether the safety training situation is fully participated in and verified on the construction site. The contractor’s safety training includes but is not limited to risk Notification, safety disclosure, emergency response, keeping departmental training records and sign-in sheets. 检查部门是否按照管理规定提报承包商培训申请；检查部门承包商现场作业及安全培训情况、签到记录、安全培训情况是否全部参与及作业施工现场验证，承包商的安全培训包括但还不限于风险告知、安全交底，应急响应，保存部门培训记录及签到表。 | 外劳务工管理规定已审核后提交HSE部
Process safety management 过程安全管理 | 1. Process safety information 过程安全信息 | Whether relevant information on process safety management is collected and communicated in a timely manner 是否及时收集、传达过程安全管理相关信息 | 本月过程安全简报已打印，明天放到外操室宣传栏
|  | Whether process safety information training and publicity work is carried out as required 是否按要求开展过程安全信息培训和宣贯工作 | 副班已培训和宣贯
Occupational Health Management 职业卫生 | Management of occupational hazards 职业病危害因素管理 | Whether the occupational hazard factor monitoring report is published on time. 职业危害因素监测报告是否按时公示 | 每季度公示在外操室宣传栏，LMIS可查
|  | Whether to inform the post of occupational hazard factors monitoring results 是否告知岗位职业危害因素监测结果 | 每季度公示在外操室宣传栏，LMIS可查
|  |  | 11月6日白班外操室公共卫生未及时打扫 |  | 扣2分 |  | 加裂二班 | 陈金龙 | 毛奕清
|  | Whether warning signs should be set up in accordance with regulations in toxic and harmful workplaces where acute occupational injuries may occur 在可能发生急性职业伤害的有毒有害作业场所是否按规定设置警示标识 | 现场警示标识到位
现场PPE检查正常
|  | Whether to strengthen the personal protection of employees in places that exceed the standard 是否对超标作业场所进行处理（如：工程控制和PPE） | 无超标场所
| Occupational Health Monitoring and File 职业健康监护和档案 | Whether to establish an occupational health examination file for employees. 是否建立员工职业健康体检档案 | 已建立，每次回国航班向HSE上报体检人员
| Medical aid 医疗救护 | Whether the list of supplies is placed according to the regulations, and whether the oral medicine is also in the first aid kit. 是否按规定放置用品清单，口服药是否也在急救药箱中 | 加裂药箱正常，口服药在箱子外，昨天外审检查已填写记录。今天封条已张贴
|  |  | 加氢药箱封口破坏，夜班班组反馈封条破损，考核昨天白班。今天封条已粘贴。 |  | 扣2分 |  | 加氢二班 |  | 毛奕清
|  | Whether the first aid kit is checked regularly, whether the use record and the check record are complete 药箱是否定期进行检查，使用记录及检查记录是否完整 | 正常
HSE training HSE培训 | HSE Training Qualification HSE培训合格上岗 | Check the employee's HSE training and education card, Check the department's HSE training files and training records. Whether there are department's employees who have not completed the HSE training and passed the assessment in violation of regulations. 检查员工《HSE培训教育卡》； 检查部门HSE培训档案及培训记录； 是否存在没有完成HSE培训及考核合格员工违规上岗。 | 检查正常
| Level 1,Level 2 and Level 3 HSE Induction For New Employees 新员工三级安全教育 | Check the employee's HSE training and education card, Check the department's HSE training files and training records.Check that the duration of the three-level safety education for new employees is 72 hours, a total of 9 working days. 检查员工《HSE培训教育卡》， 检查部门HSE培训档案及培训记录， 检查新员工三级安全教育时长是达到72学时9天。 | 检查正常
| HSE Activities HSE活动 HSE Activities Time and frequency and Study Program HSE活动时间、频次及学习大纲 | Check the safety learning situation of the team and HSE activities; .Check the safety learning bilingual record book of the team, check the learning time and frequency, the number of participants in the team and the check-in, and the signature of the department leader. Are the department stall familiar with the management system of HYBN and the department? Whether the safety study of the team is carried out in accordance with HYBN quarterly safety study content and requirements released by the company. 检查班组安全学习情况及HSE活动； .检查班组安全学习双语记录本，检查学习时间及频次，班组参加人数及签到、部门领导签名检查。 是否熟悉公司及部门的管理制度。班组安全学习是否按照公司发布季度安全学习内容及要求进行学习。 | 内容按公司要求学习，学习内容有验证。
| HSE Induction Management For Department's Contractors 承包商入场安全培训管理 | Check whether the department submits the contractor training application in accordance with the management regulations; check whether the department’s contractors’ on-site operations and safety training, sign-in records, and whether the safety training situation is fully participated in and verified on the construction site. The contractor’s safety training includes but is not limited to risk Notification, safety disclosure, emergency response, keeping departmental training records and sign-in sheets. 检查部门是否按照管理规定提报承包商培训申请；检查部门承包商现场作业及安全培训情况、签到记录、安全培训情况是否全部参与及作业施工现场验证，承包商的安全培训包括但还不限于风险告知、安全交底，应急响应，保存部门培训记录及签到表。 | 外劳务工管理规定已审核后提交HSE部
Fire safety management 消防安全管理 | 5. Fire Safety Management System 消防安全管理制度 | Whether the fire safety responsibility system has been implemented, and the person responsible for fire protection at the post has been specified; 是否落实防火安全责任制，并明确岗位消防责任人； | 按公司要求明确责任人
|  | 1. Whether fire safety knowledge training for each post to learn has been organised and conducted; 1、是否组织各岗位学习进行消防安全知识培训； 2. Whether personnel has been equiped with fire-fighting skills and have the ability to maintain fire safety, protect fire-fighting facilities, prevent fires, and report fires; 2、人员是否具备消防技能，都有维护消防安全、保护消防设施、预防火灾、报告火警的能力； | 今天消防队组织消气防检查考核
| 5. Fire Safety Management System 消防安全管理制度 | 1. Whether the automatic fire alarm system in each area implements the responsibility system 1、各区域火灾自动报警系统是否落实责任制； 2. Whether the personnel on duty has been implemented. 2、是否落实人员值班制度； 3. Once discovered alarm information, whether it has been dealed with it in time and kept records, archive management. 3、发现警报信息，是否及时处理并留有记录，存档管理； | -
|  | Whether the fire alarm system and its main components are regularly tested and recorded in accordance with the system requirements, whether the alarm and faulty information are timely eliminated and recorded, and archived and managed. 火灾报警系统及其主要部件，是否按照制度要求定期开展测试并记录，对报警、故障信息等是否进行及时消缺并留有记录，存档管理。 | 内操室记录表检查正常
|  | 1. Whether the fire FGS system in each region implements the responsibility system 1、各区域火灾FGS系统是否落实责任制； 2. Whether the personnel on duty has been implemented. 2、是否落实人员值班制度； 3. Once alarm information was found, was it dealed with in time and kept records, archive management 3、发现警报信息，是否及时处理并留有记录，存档管理； | 内操室记录表检查正常，气分分析小屋内部（属于仪表管辖范围）固定式氧气探测仪损坏，已联系仪表，仪表回复在采购配件，目前已强制取消报警。
|  | Whether the FGS system and its main components are regularly tested and recorded in accordance with the system requirements, whether the alarm and fault information are timely eliminated and recorded, and archived and managed. FGS系统及其主要部件，是否按照制度要求定期开展测试并记录，对报警、故障信息等是否进行及时消缺并留有记录，存档管理。 | 每半年一次仪控部组织测试
|  |  | 1040-D303西侧灭火器箱XM11226卡套污染，箱子内壁虎屎过多 |  | 扣1分 | 11月10日前整改反馈 | 加裂一班 | 刘亮 | 毛奕清
|  |  | 1040-K802东侧灭火器箱XM11735箱内有个标贴纸请丢弃 |  | 不考核 | 11月10日前整改反馈 | 加裂一班 | 刘亮 | 毛奕清
|  |  | 公司检查：户外消防栓箱序列号：SG11108 Hose roll not in a proper roll (must intact condition) 软管卷未正确卷入（必须完好无损）P204A西侧PRA管廊下 |  | 扣2分 | 11月10日前整改反馈 | 加裂四班 | SAFWAN | 毛奕清
|  |  | 整改SG11108问题并及时反馈 |  | 加1分 |  | 加裂一班 | 刘亮 | 毛奕清
|  |  | 06/11/2024在炼油2部1041检查期间，检查组成功测试了工作人员使用呼吸器和灭火器的熟练程度，总体令人满意。 |  | 加5分 |  | 加裂二班 |  | 毛奕清
|  |  | 检查加裂气防柜缺少一个警戒带 |  | 扣2分 | 11月10日前整改反馈 | 加裂三班 |  | 毛奕清
|  |  | 检查加氢备用空呼扣带未连接，达不到紧急备用条件 |  | 扣4分 | 11月10日前整改反馈 | 加氢三班 | 童金辉 | 毛奕清
| 5. Fire Safety Management System 消防安全管理制度 | Whether the fire-fighting training for new employees, transferees, re-appointed staff and other personnel is implemented during the three-level safety education activity, and records are kept and archived and managed 新员工、转岗、复岗等人员的消防内容培训，是否在进行三级安全教育时予以落实，并留有记录，存档管理； | 安全教育时落实
| 5. Fire Safety Management System 消防安全管理制度 | Whether the fire safety education is implemented according to the requirements, whether the training content is complete, and records are kept for archiving and management 消防安全教育是否按要求落实，培训内容是否健全，并留有记录，存档管理； | 按公司要求检查正常
| 5. Fire Safety Management System 消防安全管理制度 | Whether the fire-fighting skills training has been conducted, learned and mastered the corresponding operating skills, and took the post after passing the examination, and kept records and archives management 是否开展消防技能培训，学习掌握相应的操作技能，经考试合格后上岗，并留有记录，存档管理； | 按公司要求培训上岗
| 5. Fire Safety Management System 消防安全管理制度 | Whether the department-level daily inspection requirements for fire protection are strictly implemented, and records are kept and archived for management 是否严格落实部门级防火日检检查要求，并留有记录，存档管理； | -
| 5. Fire Safety Management System 消防安全管理制度 | 1. Whether the responsibility system for fire hidden danger has been implemented, specific personnel for management has been assigned, and fire hidden danger accounts has been establised. 1、是否落实消防隐患责任制，专人管理，建立消防隐患台账； 2. Whether the hidden dangers found in the fire prevention inspection are rectified in a timely manner, and whether the rectification situation is reported in time after the rectification 2、防火检查中发现的隐患，是否及时落实整改，整改后是否及时反馈整改情况； 3. Whether the problems and major hidden dangers that have not been rectified in time are reported to the HSE management department in a timely manner, and the fire hidden danger account has been improved/updated. 3、未及时落实整改的问题及重大隐患是否及时上报HSE管理部，并完善消防隐患台账。 | 每月两次检查，有问题及时整改，部门发现问题及时考核和整改。
| 5. Fire Safety Management System 消防安全管理制度 | Whether on-site emergency drills are carried out regularly 是否定期开展现场应急演练； | 每月每班开展现场应急演练，演练记录发送HSE部
| 5. Fire Safety Management System 消防安全管理制度 | Whether a drill plan has been prepared; whether the content of the plan is realistic 是否编制演练方案；方案内容是否贴合实际； | 演练方案有针对性，能指导实际演练
| 5. Fire Safety Management System 消防安全管理制度 | Whether a summary has been conducted after the drill and leave a summary report. 演练结束后是否进行总结，并留有总结报告； | 全年演练记录发送HSE部，每月按计划演练

## 日检表（6 ）
HSE Daily Checklist for No.2 Refining Department 炼油二部HSE日检表
check date 检查日期： 11 MM 6 DD inspector 检查人：毛奕清 江志宁 WAFI
expertise type 专业类别 | Inspection elements 检查要素 | inspection content 检查内容 | Check description 检查情况 | check photo 检查照片 | Assessment opinion 考核意见 | Correction deadline 整改截止时间 | Responsibility team 责任班组 | responsible person 责任人 | inspector 考核人
Field Safety Management 现场安全管理 | 5.5. Management of high risk work 高风险作业管理 | Whether the high-risk operation plan or non-plan application is reported on time 是否按时上报高风险作业计划或非计划申请 | 按计划上报
|  | Whether to report the HSE on-site operation daily report as required 是否按要求上报HSE现场作业日报 | 按计划上报
|  | Whether to fully identify the risks of high-risk operations and formulate effective safety measures 是否充分辨识高风险作业风险，制定有效安全措施 | 今天无高风险作业
|  | Whether the high-risk work permit is used and kept according to the system requirements 是否按制度要求使用和保存高风险作业许可证 | 正常
| 5.10 HSE signs HSE标识 | According to the results of on-site hazard identification, reasonably set up safety warning signs, and the hanging of signs meets the requirements of the regulations 根据现场危害辨识结果，合理设置安全警示标志，标志系挂符合规范要求 | 正常
|  |  | 1030-C301平台警示牌：必须佩戴防护眼镜 和环境不符合，10月21日已列入整改 |  | 扣2分 | 11月8日前整改反馈 | 加氢二班 |  | 毛奕清
|  | Whether there are damaged safety signs in the department's territory, and whether the posted location is reasonable 部门属地区域内是否有损坏安全标识牌，张贴位置是否合理 | 检查无问题
| 5.12 HSE management for contractors (suppliers) 承包商（供应商）HSE管理 | Whether to inform contractors about safety 是否对承包商进行安全告知 | /
|  | Check whether the contractor's operation in the territorial area has a license, and whether special supervision is arranged 检查属地区域内的承包商作业是否有许可证，是否安排专人监护 | /
|  | Whether the department is aware of the scope of the contractor's qualifications for work; whether the assigned work is out of scope 部门是否知道承包商作业资质范围；所安排工作是否超出范围 | /
| 5.13. Energy isolation management 能量隔离管理 | Are locations that require energy isolation identified 是否辨识出需要能量隔离的位置 | /
|  | Are energy isolation measures effective? 能量隔离措施是否有效 | /
Process safety management 过程安全管理 | 5. Mechanical Integrity 设备完整性 | Whether to inspect HSE equipment and facilities, find defects and deal with them in time 是否对HSE设备设施进行检查，发现缺陷并及时处理 | 正常
|  | Whether to carry out regular inspection, preventive maintenance and testing of HSE equipment and facilities. 是否开展HSE设备设施定期检查、预防性维护、测试等工作。 | 正常
|  | Whether the above inspection work has established inspection standards, plans, and frequencies to facilitate employees to perform this work. 上述检查工作是否建立检查标准、计划、频次，便于员工执行此项工作 | 按公司检查标准执行
|  | Whether the identified HSE equipment defects are repaired or replaced in a timely manner, and whether risk control measures and emergency plans have been formulated for those that are not qualified for rectification, and training and drills have been organized, and at the same time, all personnel in the department and relevant operating contractors have been informed of the risks, and relevant records have been kept. 对识别出的HSE设备缺陷是否及时进行修复或替换，不具备条件整改的是否制定了风险控制措施和应急预案，并组织培训、演练，同时风险告知部门所有人员和相关作业承包商，保存相关记录 | 正常
Enviroment 环境保护 | Wastewater management 废水管理 | 1. Sewage discharge management system污水排放管理制度 2. Drainage network diagram排水管网图 3. Internal control process indicators内控工艺指标 4. Wastewater management ledger废水管理台账 | 正常
|  | 1. Check the clean conditions of the equipment and the ground on site, and check whether there is leakage. 检查现场设备和地面的卫生状况，是否存在跑冒滴漏的现象2. Whether the lubricants and other chemicals on site are properly stored 现场润滑油等化学品保存是否得当 3. Whether there are oil flowers in the rain gutter 雨水沟是否有油花 | 正常
|  | Check the drainage block or not 检查排水沟通畅情况 | 正常
|  | Whether the graded discharge of wastewater meets the standards 废水分级排放是否达标 | 通畅
|  | Check the discharge of overlimt wastewater, and check the OA process of discharge. 检查超标废水产生情况，检查超标废水排放OA流程。 | 达标
|  | Whether the wastewater-related environmental protection facilities (online monitoring, lifting tank pump) are operating normally 废水相关环保设施（在线监控、提升池机泵）是否正常运行 | /
|  | Whether to formulate the department's exhaust gas management system (operating procedures for abnormal working conditions) 是否制定本部门废气管理制度（异常工况操作规程） | 正常 | [6 empty] | 3
|  | Whether all types of exhaust emissions meet the standards 各类废气排放是否达标 | 正常
| Management on atmospheric pollution 大气污染管理 | Exhaust gas treatment facilities and monitoring facilities are in normal operation and maintenance verification 废气处理设施、监测设施是否正常运行和维护校验 | 达标
|  | Whether on-site leaks are repaired in time and whether there is any peculiar smell 现场漏点是否及时修复及有无异味 | 正常
|  | Whether to establish a sound solid waste collection and disposal management ledger 是否建立健全固废收集和处置管理台账 | 正常
|  | 1. On-site inspection of whether hazardous waste and general waste are collected separately 现场检查危险废物和一般废物是否分类收集 2. Whether the solid waste collection barrel is positioned 固废收集桶是否在定位摆放 | 正常
| Waste management 废弃物管理 | 1. Whether the ground of the storage site of hazardous waste is treated with anti-seepage treatment 危险废物的贮存场所地面是否做防渗处理 2. Is there any leakage liquid collection facility for storing liquid or semi-solid waste? 贮存液态或半固态废物是否设置泄漏液体收集设施 | 正常
|  |  | 柴油含油污水池附近含油污水井外露，防火布覆盖不规范 |  | 扣2分 | 11月8日前整改反馈 | 加氢二班 |  | 毛奕清
|  | Whether the disposal of solid waste is declared 固废废弃物处置是否进行申报 | 无需要申报项目
|  | Whether to establish an employee PPE distribution ledger, whether the ledger is true and complete. 是否建立员工PPE发放台账，台账是否真实、完整。 | 正常
|  | Whether labor protection products comply with the requirements and configuration specifications. 劳动防护用品是否符合使用要求和配置规范 | 正常
Occupational Health Management 职业卫生 | PPE 劳动保护 | Whether the occupational health protection facilities in the workplace are operating normally. 作业场所各项职业卫生防护设施是否正常运行。 | 正常，检查PPE，四合一佩戴正常
| Occupational disease prevention and control 职业病预防和控制 | 1. Whether all fire exits are kept clear; 1、所有消防通道是否保持畅通； 2. Whether there are situations such as reduction of the fire access area, randomly blocking and occupying fire exits, closing and blocking evacuation passages and safety exits, etc. 2、是否存在缩小防火通道间距，随意堵塞、侵占消防通道，封闭、堵塞疏散通道、安全出口等现象； 3. Whether all fire safety signs are complete and in good condition, and whether there are any replacement records. 3、所有消防安全标识是否健全，并完整好用，有无做好更换记录； | 正常
|  |  | 11月5日7：00加裂洗眼器未检查，加氢没找到填写表及时反馈。 |  | 扣2分 | 11月8日前整改反馈 | 加裂一班 |  | 毛奕清
外操室手机已全部上墙，SIM卡齐全
|  | 1. Whether the fire bank is intact 1、防火堤是否完整无缺； 2. Whether the construction has been approved by the responsible department, whether the approval procedures are complete and have records, archive management 2、如有施工是否经主管部门审批，审批手续是否齐全并留有记录，存档管理； 3. If there is a need for construction, whether it has been restored in time after the construction is completed, and whether it has been inspected by the user department and the responsible department, with records kept, archived and managed 3、如有施工需要，在施工结束后是否及时恢复，有无申请所在部门及主管部门验收并留有记录，存档管理； | 正常
|  | 1. Whether all fire-fighting equipment, facilities and equipment are in a complete standby state (whether they are damaged, misappropriated, dismantled, out of service/stop working, buried, occupied, blocked, etc.) 1、所有消防设备设施及器材是否处于完整备用状态（有无损坏、挪用、拆除、停用、埋压、圈占、遮挡等现象） 2. Whether there are fire hydrants, fire monitors, fire pipelines, etc. being used as support points or stress points, etc. 2、是否存在将消火栓、消防炮、消防管线等作为支撑点或受力点等现象； | 正常
Fire safety management 消防安全管理 | 5. Fire Safety Management System 消防安全管理制度 | 1. Whether all kinds of fire extinguishers, fire shovels, fire barrels, fire sand, fire blankets and other materials are used exclusively for special purposes, and shall not be vented, removed, reduced or damaged. 1、各类灭火器、消防锹、消防桶、消防沙、灭火毯等物资是否做到专物专用，不得放空、撤除、减少或损； 2. Whether all equipment and facilities are complete and usable, and are always in a standby state. 2、所有设备设施是否完整好用，并时刻处于备用状态； | 正常
| 5. Fire Safety Management System 消防安全管理制度 | 1. Whether all small fire-fighting equipment and various fire-fighting equipment implement the responsibility system 1、所有小型灭火器材和各类消防器材是否落实责任制； 2. Whether a small-scale fire extinguishing equipment management account has been set up, dedicated personnel has been assigned to manage and responsible for it. 2、是否建立小型灭火器材管理台帐，专人管理及负责； 3. Whether the small fire extinguishing equipment has been inspected no less than twice a month, and records are kept, archived and managed 3、小型灭火器材是否每月检查不少于2次，并留有记录，存档管理； 4. Whether all kinds of fire-fighting equipment are in good condition and records are kept, archived and managed. 4、各类消防器材是否完好备用并留有记录，存档管理； | 正常

## 日检表（5 ）
HSE Daily Checklist for No.2 Refining Department 炼油二部HSE日检表
check date 检查日期： 11 MM 5 DD inspector 检查人：毛奕清 江志宁 WAFI
expertise type 专业类别 | Inspection elements 检查要素 | inspection content 检查内容 | Check description 检查情况 | check photo 检查照片 | Assessment opinion 考核意见 | Correction deadline 整改截止时间 | Responsibility team 责任班组 | responsible person 责任人 | inspector 考核人
Field Safety Management 现场安全管理 | 5.5. Management of high risk work 高风险作业管理 | Whether the high-risk operation plan or non-plan application is reported on time 是否按时上报高风险作业计划或非计划申请 | 按计划上报
|  | Whether to report the HSE on-site operation daily report as required 是否按要求上报HSE现场作业日报 | 按计划上报
|  | Whether to fully identify the risks of high-risk operations and formulate effective safety measures 是否充分辨识高风险作业风险，制定有效安全措施 | 加裂空冷A201C内部钢梁焊接
|  | Whether the high-risk work permit is used and kept according to the system requirements 是否按制度要求使用和保存高风险作业许可证 | 正常
| 5.10 HSE signs HSE标识 | According to the results of on-site hazard identification, reasonably set up safety warning signs, and the hanging of signs meets the requirements of the regulations 根据现场危害辨识结果，合理设置安全警示标志，标志系挂符合规范要求 | 正常
|  |  | 1040-A201C西侧警示牌即将掉落，请撤销或修复 |  | 扣2分 | 11月7日前整改反馈 | 加裂四班 |  | 毛奕清
|  | Whether there are damaged safety signs in the department's territory, and whether the posted location is reasonable 部门属地区域内是否有损坏安全标识牌，张贴位置是否合理 | 检查无问题
| 5.12 HSE management for contractors (suppliers) 承包商（供应商）HSE管理 | Whether to inform contractors about safety 是否对承包商进行安全告知 | /
|  | Check whether the contractor's operation in the territorial area has a license, and whether special supervision is arranged 检查属地区域内的承包商作业是否有许可证，是否安排专人监护 | /
|  | Whether the department is aware of the scope of the contractor's qualifications for work; whether the assigned work is out of scope 部门是否知道承包商作业资质范围；所安排工作是否超出范围 | /
| 5.13. Energy isolation management 能量隔离管理 | Are locations that require energy isolation identified 是否辨识出需要能量隔离的位置 | /
|  | Are energy isolation measures effective? 能量隔离措施是否有效 | /
Process safety management 过程安全管理 | 5. Mechanical Integrity 设备完整性 | Whether to inspect HSE equipment and facilities, find defects and deal with them in time 是否对HSE设备设施进行检查，发现缺陷并及时处理 | 正常
|  | Whether to carry out regular inspection, preventive maintenance and testing of HSE equipment and facilities. 是否开展HSE设备设施定期检查、预防性维护、测试等工作。 | 正常
|  | Whether the above inspection work has established inspection standards, plans, and frequencies to facilitate employees to perform this work. 上述检查工作是否建立检查标准、计划、频次，便于员工执行此项工作 | 按公司检查标准执行
|  | Whether the identified HSE equipment defects are repaired or replaced in a timely manner, and whether risk control measures and emergency plans have been formulated for those that are not qualified for rectification, and training and drills have been organized, and at the same time, all personnel in the department and relevant operating contractors have been informed of the risks, and relevant records have been kept. 对识别出的HSE设备缺陷是否及时进行修复或替换，不具备条件整改的是否制定了风险控制措施和应急预案，并组织培训、演练，同时风险告知部门所有人员和相关作业承包商，保存相关记录 | 正常
Enviroment 环境保护 | Wastewater management 废水管理 | 1. Sewage discharge management system污水排放管理制度 2. Drainage network diagram排水管网图 3. Internal control process indicators内控工艺指标 4. Wastewater management ledger废水管理台账 | 正常
|  | 1. Check the clean conditions of the equipment and the ground on site, and check whether there is leakage. 检查现场设备和地面的卫生状况，是否存在跑冒滴漏的现象2. Whether the lubricants and other chemicals on site are properly stored 现场润滑油等化学品保存是否得当 3. Whether there are oil flowers in the rain gutter 雨水沟是否有油花 | 正常
|  | Check the drainage block or not 检查排水沟通畅情况 | 正常
|  | Whether the graded discharge of wastewater meets the standards 废水分级排放是否达标 | 通畅
|  | Check the discharge of overlimt wastewater, and check the OA process of discharge. 检查超标废水产生情况，检查超标废水排放OA流程。 | 达标
|  | Whether the wastewater-related environmental protection facilities (online monitoring, lifting tank pump) are operating normally 废水相关环保设施（在线监控、提升池机泵）是否正常运行 | /
|  | Whether to formulate the department's exhaust gas management system (operating procedures for abnormal working conditions) 是否制定本部门废气管理制度（异常工况操作规程） | 正常 | [6 empty] | 3
|  | Whether all types of exhaust emissions meet the standards 各类废气排放是否达标 | 正常
| Management on atmospheric pollution 大气污染管理 | Exhaust gas treatment facilities and monitoring facilities are in normal operation and maintenance verification 废气处理设施、监测设施是否正常运行和维护校验 | 达标
|  | Whether on-site leaks are repaired in time and whether there is any peculiar smell 现场漏点是否及时修复及有无异味 | 正常
|  | Whether to establish a sound solid waste collection and disposal management ledger 是否建立健全固废收集和处置管理台账 | 正常
|  | 1. On-site inspection of whether hazardous waste and general waste are collected separately 现场检查危险废物和一般废物是否分类收集 2. Whether the solid waste collection barrel is positioned 固废收集桶是否在定位摆放 | 正常
| Waste management 废弃物管理 | 1. Whether the ground of the storage site of hazardous waste is treated with anti-seepage treatment 危险废物的贮存场所地面是否做防渗处理 2. Is there any leakage liquid collection facility for storing liquid or semi-solid waste? 贮存液态或半固态废物是否设置泄漏液体收集设施 | 正常
|  |  | 1040-E211附近服务站地面脏 |  | 不考核 | 11月7日前整改反馈 | 加裂三班 |  | 毛奕清
|  |  | 1040-K101北侧含油污水井沙子上杂草多 |  | 不考核 | 11月7日前整改反馈 | 加裂三班 |  | 毛奕清
|  |  | 航煤C机地面空木托盘清理，推车处铁棍清理 |  | 不考核 | 11月7日前整改反馈 | 加氢三班 |  | 毛奕清
|  |  | 加裂破损水泥板修复，场地清理。工作量较大 |  | 加4分 |  | 加裂三班 | 刘俊隆 麻力克 | 毛奕清
|  | Whether the disposal of solid waste is declared 固废废弃物处置是否进行申报 | 无需要申报项目
|  | Whether to establish an employee PPE distribution ledger, whether the ledger is true and complete. 是否建立员工PPE发放台账，台账是否真实、完整。 | 正常
|  | Whether labor protection products comply with the requirements and configuration specifications. 劳动防护用品是否符合使用要求和配置规范 | 正常
Occupational Health Management 职业卫生 | PPE 劳动保护 | Whether the occupational health protection facilities in the workplace are operating normally. 作业场所各项职业卫生防护设施是否正常运行。 | 正常，检查PPE，四合一佩戴正常
| Occupational disease prevention and control 职业病预防和控制 | 1. Whether all fire exits are kept clear; 1、所有消防通道是否保持畅通； 2. Whether there are situations such as reduction of the fire access area, randomly blocking and occupying fire exits, closing and blocking evacuation passages and safety exits, etc. 2、是否存在缩小防火通道间距，随意堵塞、侵占消防通道，封闭、堵塞疏散通道、安全出口等现象； 3. Whether all fire safety signs are complete and in good condition, and whether there are any replacement records. 3、所有消防安全标识是否健全，并完整好用，有无做好更换记录； | 正常
外操室手机已全部上墙，SIM卡齐全
|  | 1. Whether the fire bank is intact 1、防火堤是否完整无缺； 2. Whether the construction has been approved by the responsible department, whether the approval procedures are complete and have records, archive management 2、如有施工是否经主管部门审批，审批手续是否齐全并留有记录，存档管理； 3. If there is a need for construction, whether it has been restored in time after the construction is completed, and whether it has been inspected by the user department and the responsible department, with records kept, archived and managed 3、如有施工需要，在施工结束后是否及时恢复，有无申请所在部门及主管部门验收并留有记录，存档管理； | 正常
|  | 1. Whether all fire-fighting equipment, facilities and equipment are in a complete standby state (whether they are damaged, misappropriated, dismantled, out of service/stop working, buried, occupied, blocked, etc.) 1、所有消防设备设施及器材是否处于完整备用状态（有无损坏、挪用、拆除、停用、埋压、圈占、遮挡等现象） 2. Whether there are fire hydrants, fire monitors, fire pipelines, etc. being used as support points or stress points, etc. 2、是否存在将消火栓、消防炮、消防管线等作为支撑点或受力点等现象； | 正常
Fire safety management 消防安全管理 | 5. Fire Safety Management System 消防安全管理制度 | 1. Whether all kinds of fire extinguishers, fire shovels, fire barrels, fire sand, fire blankets and other materials are used exclusively for special purposes, and shall not be vented, removed, reduced or damaged. 1、各类灭火器、消防锹、消防桶、消防沙、灭火毯等物资是否做到专物专用，不得放空、撤除、减少或损； 2. Whether all equipment and facilities are complete and usable, and are always in a standby state. 2、所有设备设施是否完整好用，并时刻处于备用状态； | 气分分析小屋东灭火器箱XM11651内部虫卵多，灰尘多。 |  | 扣1分 |  | 加裂四班 | FAIZ | 毛奕清
| 5. Fire Safety Management System 消防安全管理制度 | 1. Whether all small fire-fighting equipment and various fire-fighting equipment implement the responsibility system 1、所有小型灭火器材和各类消防器材是否落实责任制； 2. Whether a small-scale fire extinguishing equipment management account has been set up, dedicated personnel has been assigned to manage and responsible for it. 2、是否建立小型灭火器材管理台帐，专人管理及负责； 3. Whether the small fire extinguishing equipment has been inspected no less than twice a month, and records are kept, archived and managed 3、小型灭火器材是否每月检查不少于2次，并留有记录，存档管理； 4. Whether all kinds of fire-fighting equipment are in good condition and records are kept, archived and managed. 4、各类消防器材是否完好备用并留有记录，存档管理； | 正常

## 日检表（4 ）
HSE Daily Checklist for No.2 Refining Department 炼油二部HSE日检表
check date 检查日期： 11 MM 4 DD inspector 检查人：毛奕清 江志宁 WAFI
expertise type 专业类别 | Inspection elements 检查要素 | inspection content 检查内容 | Check description 检查情况 | check photo 检查照片 | Assessment opinion 考核意见 | Correction deadline 整改截止时间 | Responsibility team 责任班组 | responsible person 责任人 | inspector 考核人
Field Safety Management 现场安全管理 | 5.5. Management of high risk work 高风险作业管理 | Whether the high-risk operation plan or non-plan application is reported on time 是否按时上报高风险作业计划或非计划申请 | 按计划上报
|  | Whether to report the HSE on-site operation daily report as required 是否按要求上报HSE现场作业日报 | 按计划上报
|  | Whether to fully identify the risks of high-risk operations and formulate effective safety measures 是否充分辨识高风险作业风险，制定有效安全措施 | 柴油K101/102检修，柴油进料泵切换，召开工前会
|  | Whether the high-risk work permit is used and kept according to the system requirements 是否按制度要求使用和保存高风险作业许可证 | 今天无高风险作业票
| 5.10 HSE signs HSE标识 | According to the results of on-site hazard identification, reasonably set up safety warning signs, and the hanging of signs meets the requirements of the regulations 根据现场危害辨识结果，合理设置安全警示标志，标志系挂符合规范要求 | 正常
|  | Whether there are damaged safety signs in the department's territory, and whether the posted location is reasonable 部门属地区域内是否有损坏安全标识牌，张贴位置是否合理 | 检查无问题
| 5.12 HSE management for contractors (suppliers) 承包商（供应商）HSE管理 | Whether to inform contractors about safety 是否对承包商进行安全告知 | /
|  | Check whether the contractor's operation in the territorial area has a license, and whether special supervision is arranged 检查属地区域内的承包商作业是否有许可证，是否安排专人监护 | /
|  | Whether the department is aware of the scope of the contractor's qualifications for work; whether the assigned work is out of scope 部门是否知道承包商作业资质范围；所安排工作是否超出范围 | /
| 5.13. Energy isolation management 能量隔离管理 | Are locations that require energy isolation identified 是否辨识出需要能量隔离的位置 | /
|  | Are energy isolation measures effective? 能量隔离措施是否有效 | /
Process safety management 过程安全管理 | 5. Mechanical Integrity 设备完整性 | Whether to inspect HSE equipment and facilities, find defects and deal with them in time 是否对HSE设备设施进行检查，发现缺陷并及时处理 | 正常
|  |  | 公司外审发现10月8日火灾报警器FGS报警记录填写不规范，填写理由错行，而且填写了状态正常，理由是缺备件。目前已改为使用旧备件。 |  | 扣2分 |  | 加裂三班 | 汪郑峰 | 毛奕清
|  | Whether to carry out regular inspection, preventive maintenance and testing of HSE equipment and facilities. 是否开展HSE设备设施定期检查、预防性维护、测试等工作。 | 正常
|  | Whether the above inspection work has established inspection standards, plans, and frequencies to facilitate employees to perform this work. 上述检查工作是否建立检查标准、计划、频次，便于员工执行此项工作 | 按公司检查标准执行
|  | Whether the identified HSE equipment defects are repaired or replaced in a timely manner, and whether risk control measures and emergency plans have been formulated for those that are not qualified for rectification, and training and drills have been organized, and at the same time, all personnel in the department and relevant operating contractors have been informed of the risks, and relevant records have been kept. 对识别出的HSE设备缺陷是否及时进行修复或替换，不具备条件整改的是否制定了风险控制措施和应急预案，并组织培训、演练，同时风险告知部门所有人员和相关作业承包商，保存相关记录 | 正常
Enviroment 环境保护 | Wastewater management 废水管理 | 1. Sewage discharge management system污水排放管理制度 2. Drainage network diagram排水管网图 3. Internal control process indicators内控工艺指标 4. Wastewater management ledger废水管理台账 | 正常
|  | 1. Check the clean conditions of the equipment and the ground on site, and check whether there is leakage. 检查现场设备和地面的卫生状况，是否存在跑冒滴漏的现象2. Whether the lubricants and other chemicals on site are properly stored 现场润滑油等化学品保存是否得当 3. Whether there are oil flowers in the rain gutter 雨水沟是否有油花 | 正常
|  | Check the drainage block or not 检查排水沟通畅情况 | 正常
|  | Whether the graded discharge of wastewater meets the standards 废水分级排放是否达标 | 通畅
|  | Check the discharge of overlimt wastewater, and check the OA process of discharge. 检查超标废水产生情况，检查超标废水排放OA流程。 | 达标
|  | Whether the wastewater-related environmental protection facilities (online monitoring, lifting tank pump) are operating normally 废水相关环保设施（在线监控、提升池机泵）是否正常运行 | /
|  | Whether to formulate the department's exhaust gas management system (operating procedures for abnormal working conditions) 是否制定本部门废气管理制度（异常工况操作规程） | 正常 | [6 empty] | 3
|  | Whether all types of exhaust emissions meet the standards 各类废气排放是否达标 | 正常
| Management on atmospheric pollution 大气污染管理 | Exhaust gas treatment facilities and monitoring facilities are in normal operation and maintenance verification 废气处理设施、监测设施是否正常运行和维护校验 | 达标
|  | Whether on-site leaks are repaired in time and whether there is any peculiar smell 现场漏点是否及时修复及有无异味 | 正常
|  | Whether to establish a sound solid waste collection and disposal management ledger 是否建立健全固废收集和处置管理台账 | 正常
|  | 1. On-site inspection of whether hazardous waste and general waste are collected separately 现场检查危险废物和一般废物是否分类收集 2. Whether the solid waste collection barrel is positioned 固废收集桶是否在定位摆放 | 正常
| Waste management 废弃物管理 | 1. Whether the ground of the storage site of hazardous waste is treated with anti-seepage treatment 危险废物的贮存场所地面是否做防渗处理 2. Is there any leakage liquid collection facility for storing liquid or semi-solid waste? 贮存液态或半固态废物是否设置泄漏液体收集设施 | 正常
|  | Whether the disposal of solid waste is declared 固废废弃物处置是否进行申报 | 无需要申报项目
|  | Whether to establish an employee PPE distribution ledger, whether the ledger is true and complete. 是否建立员工PPE发放台账，台账是否真实、完整。 | 正常
|  | Whether labor protection products comply with the requirements and configuration specifications. 劳动防护用品是否符合使用要求和配置规范 | 正常
|  |  | 气分分析小屋西南角框架立柱有垫片等杂物 |  | 不考核 | 2024/11/6前整改反馈 | 加裂四班 |  | 毛奕清
Occupational Health Management 职业卫生 | PPE 劳动保护 | Whether the occupational health protection facilities in the workplace are operating normally. 作业场所各项职业卫生防护设施是否正常运行。 | 正常，检查PPE，四合一佩戴正常
加氢采样人员佩戴空呼正常
|  |  | 加氢装置洗眼器过滤网疏通 |  | 加2分 |  | 加氢四班 | HANIF | 毛奕清
|  |  | 柴油压缩机二层东侧警示牌内容“必须佩戴防护眼镜”与现场环境不符合，请更换合适的警示牌。 |  | 不考核 | 2024/11/6前整改反馈 | 加氢四班 |  | 毛奕清
| Occupational disease prevention and control 职业病预防和控制 | 1. Whether all fire exits are kept clear; 1、所有消防通道是否保持畅通； 2. Whether there are situations such as reduction of the fire access area, randomly blocking and occupying fire exits, closing and blocking evacuation passages and safety exits, etc. 2、是否存在缩小防火通道间距，随意堵塞、侵占消防通道，封闭、堵塞疏散通道、安全出口等现象； 3. Whether all fire safety signs are complete and in good condition, and whether there are any replacement records. 3、所有消防安全标识是否健全，并完整好用，有无做好更换记录； | 正常
外操室手机已全部上墙，SIM卡齐全
|  | 1. Whether the fire bank is intact 1、防火堤是否完整无缺； 2. Whether the construction has been approved by the responsible department, whether the approval procedures are complete and have records, archive management 2、如有施工是否经主管部门审批，审批手续是否齐全并留有记录，存档管理； 3. If there is a need for construction, whether it has been restored in time after the construction is completed, and whether it has been inspected by the user department and the responsible department, with records kept, archived and managed 3、如有施工需要，在施工结束后是否及时恢复，有无申请所在部门及主管部门验收并留有记录，存档管理； | 正常
|  | 1. Whether all fire-fighting equipment, facilities and equipment are in a complete standby state (whether they are damaged, misappropriated, dismantled, out of service/stop working, buried, occupied, blocked, etc.) 1、所有消防设备设施及器材是否处于完整备用状态（有无损坏、挪用、拆除、停用、埋压、圈占、遮挡等现象） 2. Whether there are fire hydrants, fire monitors, fire pipelines, etc. being used as support points or stress points, etc. 2、是否存在将消火栓、消防炮、消防管线等作为支撑点或受力点等现象； | 正常
Fire safety management 消防安全管理 | 5. Fire Safety Management System 消防安全管理制度 | 1. Whether all kinds of fire extinguishers, fire shovels, fire barrels, fire sand, fire blankets and other materials are used exclusively for special purposes, and shall not be vented, removed, reduced or damaged. 1、各类灭火器、消防锹、消防桶、消防沙、灭火毯等物资是否做到专物专用，不得放空、撤除、减少或损； 2. Whether all equipment and facilities are complete and usable, and are always in a standby state. 2、所有设备设施是否完整好用，并时刻处于备用状态； | 气分分析小屋东灭火器箱XM11651内部虫卵多，灰尘多。 |  | 扣1分 |  | 加裂四班 | FAIZ | 毛奕清
| 5. Fire Safety Management System 消防安全管理制度 | 1. Whether all small fire-fighting equipment and various fire-fighting equipment implement the responsibility system 1、所有小型灭火器材和各类消防器材是否落实责任制； 2. Whether a small-scale fire extinguishing equipment management account has been set up, dedicated personnel has been assigned to manage and responsible for it. 2、是否建立小型灭火器材管理台帐，专人管理及负责； 3. Whether the small fire extinguishing equipment has been inspected no less than twice a month, and records are kept, archived and managed 3、小型灭火器材是否每月检查不少于2次，并留有记录，存档管理； 4. Whether all kinds of fire-fighting equipment are in good condition and records are kept, archived and managed. 4、各类消防器材是否完好备用并留有记录，存档管理； | 正常

## 日检表（1）
HSE Daily Checklist for No.2 Refining Department 炼油二部HSE日检表
check date 检查日期： 11 MM 1 DD inspector 检查人：毛奕清 江志宁 WAFI
expertise type 专业类别 | Inspection elements 检查要素 | inspection content 检查内容 | Check description 检查情况 | check photo 检查照片 | Assessment opinion 考核意见 | Correction deadline 整改截止时间 | Responsibility team 责任班组 | responsible person 责任人 | inspector 考核人
Field Safety Management 现场安全管理 | 5.5. Management of high risk work 高风险作业管理 | Whether the high-risk operation plan or non-plan application is reported on time 是否按时上报高风险作业计划或非计划申请 | 按计划上报
|  | Whether to report the HSE on-site operation daily report as required 是否按要求上报HSE现场作业日报 | 按计划上报
|  | Whether to fully identify the risks of high-risk operations and formulate effective safety measures 是否充分辨识高风险作业风险，制定有效安全措施 | 加裂A207处拆脚手架
|  | Whether the high-risk work permit is used and kept according to the system requirements 是否按制度要求使用和保存高风险作业许可证 | 正常
| 5.10 HSE signs HSE标识 | According to the results of on-site hazard identification, reasonably set up safety warning signs, and the hanging of signs meets the requirements of the regulations 根据现场危害辨识结果，合理设置安全警示标志，标志系挂符合规范要求 | 正常
|  | Whether there are damaged safety signs in the department's territory, and whether the posted location is reasonable 部门属地区域内是否有损坏安全标识牌，张贴位置是否合理 | 检查无问题
| 5.12 HSE management for contractors (suppliers) 承包商（供应商）HSE管理 | Whether to inform contractors about safety 是否对承包商进行安全告知 | /
|  | Check whether the contractor's operation in the territorial area has a license, and whether special supervision is arranged 检查属地区域内的承包商作业是否有许可证，是否安排专人监护 | /
|  | Whether the department is aware of the scope of the contractor's qualifications for work; whether the assigned work is out of scope 部门是否知道承包商作业资质范围；所安排工作是否超出范围 | /
| 5.13. Energy isolation management 能量隔离管理 | Are locations that require energy isolation identified 是否辨识出需要能量隔离的位置 | /
|  | Are energy isolation measures effective? 能量隔离措施是否有效 | /
|  |  | 副班未参加考试人员补考，今日两人没来暂未参加 |  |  |  | 加氢三班加裂三班 |  | 江志宁
Process safety management 过程安全管理 | 5. Mechanical Integrity 设备完整性 | Whether to inspect HSE equipment and facilities, find defects and deal with them in time 是否对HSE设备设施进行检查，发现缺陷并及时处理 | 正常
|  | Whether to carry out regular inspection, preventive maintenance and testing of HSE equipment and facilities. 是否开展HSE设备设施定期检查、预防性维护、测试等工作。 | 正常
|  | Whether the above inspection work has established inspection standards, plans, and frequencies to facilitate employees to perform this work. 上述检查工作是否建立检查标准、计划、频次，便于员工执行此项工作 | 按公司检查标准执行
|  | Whether the identified HSE equipment defects are repaired or replaced in a timely manner, and whether risk control measures and emergency plans have been formulated for those that are not qualified for rectification, and training and drills have been organized, and at the same time, all personnel in the department and relevant operating contractors have been informed of the risks, and relevant records have been kept. 对识别出的HSE设备缺陷是否及时进行修复或替换，不具备条件整改的是否制定了风险控制措施和应急预案，并组织培训、演练，同时风险告知部门所有人员和相关作业承包商，保存相关记录 | 正常
Enviroment 环境保护 | Wastewater management 废水管理 | 1. Sewage discharge management system污水排放管理制度 2. Drainage network diagram排水管网图 3. Internal control process indicators内控工艺指标 4. Wastewater management ledger废水管理台账 | 正常
|  | 1. Check the clean conditions of the equipment and the ground on site, and check whether there is leakage. 检查现场设备和地面的卫生状况，是否存在跑冒滴漏的现象2. Whether the lubricants and other chemicals on site are properly stored 现场润滑油等化学品保存是否得当 3. Whether there are oil flowers in the rain gutter 雨水沟是否有油花 | 正常
|  | Check the drainage block or not 检查排水沟通畅情况 | 正常
|  | Whether the graded discharge of wastewater meets the standards 废水分级排放是否达标 | 通畅
|  | Check the discharge of overlimt wastewater, and check the OA process of discharge. 检查超标废水产生情况，检查超标废水排放OA流程。 | 达标
|  | Whether the wastewater-related environmental protection facilities (online monitoring, lifting tank pump) are operating normally 废水相关环保设施（在线监控、提升池机泵）是否正常运行 | /
|  | Whether to formulate the department's exhaust gas management system (operating procedures for abnormal working conditions) 是否制定本部门废气管理制度（异常工况操作规程） | 正常 | [6 empty] | 3
|  | Whether all types of exhaust emissions meet the standards 各类废气排放是否达标 | 正常
|  |  | 班组发现含油污水池浮筒进水，胶管破损，更新。 |  | 加2分 |  | 加氢三班 |  | 毛奕清
| Management on atmospheric pollution 大气污染管理 | Exhaust gas treatment facilities and monitoring facilities are in normal operation and maintenance verification 废气处理设施、监测设施是否正常运行和维护校验 | 达标
|  | Whether on-site leaks are repaired in time and whether there is any peculiar smell 现场漏点是否及时修复及有无异味 | 正常
|  | Whether to establish a sound solid waste collection and disposal management ledger 是否建立健全固废收集和处置管理台账 | 正常
|  | 1. On-site inspection of whether hazardous waste and general waste are collected separately 现场检查危险废物和一般废物是否分类收集 2. Whether the solid waste collection barrel is positioned 固废收集桶是否在定位摆放 | 正常
| Waste management 废弃物管理 | 1. Whether the ground of the storage site of hazardous waste is treated with anti-seepage treatment 危险废物的贮存场所地面是否做防渗处理 2. Is there any leakage liquid collection facility for storing liquid or semi-solid waste? 贮存液态或半固态废物是否设置泄漏液体收集设施 | 正常
|  | Whether the disposal of solid waste is declared 固废废弃物处置是否进行申报 | 无需要申报项目
|  | Whether to establish an employee PPE distribution ledger, whether the ledger is true and complete. 是否建立员工PPE发放台账，台账是否真实、完整。 | 正常
|  | Whether labor protection products comply with the requirements and configuration specifications. 劳动防护用品是否符合使用要求和配置规范 | 正常
|  |  | 打扫外操室冰柜和电扇。 |  | 加2分 |  | 加氢三班 |  | 毛奕清
|  |  | 加裂PRA和PRC交界处升降车附近立柱杂物。 |  | 不考核 | 4日前 | 加裂三班 |  | 毛奕清
Occupational Health Management 职业卫生 | PPE 劳动保护 | Whether the occupational health protection facilities in the workplace are operating normally. 作业场所各项职业卫生防护设施是否正常运行。 | 正常
| Occupational disease prevention and control 职业病预防和控制 | 1. Whether all fire exits are kept clear; 1、所有消防通道是否保持畅通； 2. Whether there are situations such as reduction of the fire access area, randomly blocking and occupying fire exits, closing and blocking evacuation passages and safety exits, etc. 2、是否存在缩小防火通道间距，随意堵塞、侵占消防通道，封闭、堵塞疏散通道、安全出口等现象； 3. Whether all fire safety signs are complete and in good condition, and whether there are any replacement records. 3、所有消防安全标识是否健全，并完整好用，有无做好更换记录； | 正常
巡检及现场作业人员劳保物品佩戴齐全
外操室手机已全部上墙，SIM卡齐全
|  | 1. Whether the fire bank is intact 1、防火堤是否完整无缺； 2. Whether the construction has been approved by the responsible department, whether the approval procedures are complete and have records, archive management 2、如有施工是否经主管部门审批，审批手续是否齐全并留有记录，存档管理； 3. If there is a need for construction, whether it has been restored in time after the construction is completed, and whether it has been inspected by the user department and the responsible department, with records kept, archived and managed 3、如有施工需要，在施工结束后是否及时恢复，有无申请所在部门及主管部门验收并留有记录，存档管理； | 正常
|  | 1. Whether all fire-fighting equipment, facilities and equipment are in a complete standby state (whether they are damaged, misappropriated, dismantled, out of service/stop working, buried, occupied, blocked, etc.) 1、所有消防设备设施及器材是否处于完整备用状态（有无损坏、挪用、拆除、停用、埋压、圈占、遮挡等现象） 2. Whether there are fire hydrants, fire monitors, fire pipelines, etc. being used as support points or stress points, etc. 2、是否存在将消火栓、消防炮、消防管线等作为支撑点或受力点等现象； | 正常
Fire safety management 消防安全管理 | 5. Fire Safety Management System 消防安全管理制度 | 1. Whether all kinds of fire extinguishers, fire shovels, fire barrels, fire sand, fire blankets and other materials are used exclusively for special purposes, and shall not be vented, removed, reduced or damaged. 1、各类灭火器、消防锹、消防桶、消防沙、灭火毯等物资是否做到专物专用，不得放空、撤除、减少或损； 2. Whether all equipment and facilities are complete and usable, and are always in a standby state. 2、所有设备设施是否完整好用，并时刻处于备用状态； | 气分D206东XM11627灭火器灰尘多，请擦拭。下次列入考核。 |  | 不考核 |  | 加裂三班 |  | 毛奕清
|  |  | 1040-E211马路边消防栓SS11015周围杂物。 |  | 扣1分 |  | 加裂三班 |  | 毛奕清
| 5. Fire Safety Management System 消防安全管理制度 | 1. Whether all small fire-fighting equipment and various fire-fighting equipment implement the responsibility system 1、所有小型灭火器材和各类消防器材是否落实责任制； 2. Whether a small-scale fire extinguishing equipment management account has been set up, dedicated personnel has been assigned to manage and responsible for it. 2、是否建立小型灭火器材管理台帐，专人管理及负责； 3. Whether the small fire extinguishing equipment has been inspected no less than twice a month, and records are kept, archived and managed 3、小型灭火器材是否每月检查不少于2次，并留有记录，存档管理； 4. Whether all kinds of fire-fighting equipment are in good condition and records are kept, archived and managed. 4、各类消防器材是否完好备用并留有记录，存档管理； | 正常

## 月检表
HSE Monthly Checklist for No.2 Refining Department 炼油二部HSE月检表
check date 检查日期： MM DD inspector 检查人：毛奕清 江志宁
expertise type 专业类别 | Inspection elements 检查要素 | inspection content 检查内容 | Check description 检查情况 | check photo 检查照片 | Assessment opinion 考核意见 | Correction deadline 整改截止时间 | Responsibility team 责任班组 | responsible person 责任人 | inspector 考核人
Field Safety Management 现场安全管理 | 5.2. Hazard identification and risk assessment 危险源辨识和风险评价 | Whether the hazard identification and risk assessment are carried out on time 是否按时进行危险源辨识与风险评价 | 按公司要求年度辨识和评价
|  | Whether to organize full-staff learning 是否组织全员学习 | 副班组织全员学习
|  | Hazard source identification for new reconstruction and expansion projects after overhaul 大检修后新改扩建项目危险源辨识开展情况 | 按公司要求执行
| 5.4. Management of hazardous chemicals 危险化学品管理 | Does the department have a ledger of hazardous chemicals? 部门是否有危险化学品台账 | 台账检查齐全
|  | Does the department store hazardous chemicals as required? 部门是否按要求存放危险化学品 | 硫化剂保存在罐内，盲板隔离
|  | Whether to organize full-staff learning ，are employees aware of emergency procedures? 是否组织全员学习，员工是否知道紧急处置方法 | 副班组织全员学习
|  | Whether to post MSDS at the storage point of departmental hazardous chemicals 是否在部门危险化学品存放点张贴MSDS | 按公司要求执行
| 5.15 Emergency plan 应急预案 | Whether the accident plan is formulated and added according to the requirements 是否按要求制定、新增事故预案 | 按公司要求执行
|  | Whether the accident plan is revised on time 是否按时修订事故预案 | 按公司要求执行
|  | Whether the drill of the on-site emergency plan is carried out as planned 是否按计划开展现场应急预案的演练 | 每月开展演练
|  | Is there a drill record 是否有演练记录 | 每月将演练记录上交给HSE部
|  | Are employees aware of the content of the plan? 员工是否清楚预案内容 | 副班时提问考试
| 5.16 Accident management 事故管理 | Whether the accident management system is implemented 是否建立事故事件台账，是否组织学习事故事件报告程序 | 本月无事故事件
|  | Whether to report the abnormal information of the department in time 是否及时上报部门异常信息 | 本月无事故事件
|  | Whether to organize learning accident reports 是否组织学习事故报告 | 副班组织学习公司下发事故事件报告
HSE training HSE培训 | HSE Training Annual Plan HSE年度培训计划 | The department's annual HSE training plan needs to meet the needs of improving employees' safety awareness and safety skills according to the actual situation of the department. 部门年度HSE培训计划需根据部门实际情况，满足提升员工的安全意识及安全技能。 The annual HSE training of the department must be reviewed and approved by the department leader. 部门年度HSE培训需经部门领导审阅及批准。 The department's annual HSE training plan should be submitted on time by email.部门年度HSE培训计划按照以邮件形式按时提交。 | 按公司要求执行
Process safety management 过程安全管理 | 2. Process hazard Analysis 过程危害分析PHA | Whether process hazard analysis is carried out and establish a risk control list 是否开展过程危害分析，并建立风险管控清单 | 按公司要求执行
|  | Whether there are unacceptable risks within the department, whether corresponding control measures and reduction measures have been taken, and clarify the responsible positions, responsible persons and completion time, and track the implementation of measures 部门内是否存在不可接受风险，是否已采取相应的管控措施和消减措施，并明确责任岗位、责任人和完成时间，跟踪措施落实情况 | 按公司要求执行
|  | Whether each department shall inspect and verify the existing risk management & control measures on a routine inspection basis, ensure the effectiveness of the risk management & control measures, and document them for records. 是否将已有的风险管控措施的检查和验证纳入日常检查内容，确保风险控制措施的有效性，并且形成相关文件和记录。 | 按公司要求执行
| 4. Pre-Startup Safety Review，PSSR 启动前安全审查 | After the completion of the new plant machinery and joint commissioning, after the end of the plant overhaul, before the major process change project is put into use, whether the department has set up a PSSR team and carried out a pre-start safety inspection. 新装置机械完工并联合调试完，装置大检修结束后，重大工艺变更项目投用前，部门是否成立PSSR小组并开展启动前安全检查。 | -
|  | Before the unit is started, all PSSRs check whether improvements and safety safeguards for the problem have been implemented as required, and whether the department has started the unit without shutting down the mandatory issues (categories A and B). 装置启动前，所有PSSR检查问题的改进措施和安全保障措施是否已经按要求予以落实；部门是否在必改项问题（A类和B类）未关闭的情况下启动装置 | -
|  | The PSSR checks that all required checklists are complete and closes the pre-boot security check report. PSSR检查清单中所有要求完成的检查项是否全部完成，并关闭启动前安全检查报告。 | -
| 6. Change Management 变更管理 | Whether the change is approved for application and a hazard analysis is carried out 变更是否进行申请审批并进行危害分析 | 本月无变更
|  | Whether to establish a change management list and archives (such as documents, drawing changes, risk evaluation, etc.), whether the management changes, process and technology changes, equipment and facilities changes, site changes, and personnel changes are strictly in accordance with the change management system to handle the change procedures. 是否建立变更管理清单和档案（如文件、图纸变更、风险评价等），发生的管理变更、工艺与技术变更、设备设施变更、场所变更、人员变更是否严格按照变更管理制度办理变更手续 | 本月无变更
|  | Whether risk assessment criteria(by using the risk matrix) will be used for analysis and evaluation, and control measures will be developed based on the results of the evaluation. 是否会运用风险评价准则（风险矩阵法）进行分析和评价，并根据评价结果制定控制措施 | 本月无变更
|  | After the implementation of the change, whether to organize the completion of the change acceptance, when the change occurs deviation, the cause of the deviation should be investigated, and corrective measures should be taken in time, and the corresponding deviation written report should be proposed. 变更实施后，是否组织完成变更验收，当变更出现偏差时，应调查偏差产生的原因，并及时采取纠正措施，并提出相应的偏差书面报告 | 本月无变更
|  | After the change is implemented, whether the relevant documents such as PID and operating proceduresis revised in a timely manner, and organize the staff to learn in time 变更实施后，是否及时修改PID、操作规程等相关文件，并及时组织岗位人员学习 | 本月无变更
| 7. Accidents/Incidents Management 事故事件管理 | Whether the definition of the near miss is clear, whether the near miss has occurred, and whether it is reported 是否清楚未遂事件的定义，是否发生过未遂事件，是否了解上报流程 | 本月无事故事件
|  | Whether to carry out traceability analysis of the near-miss , and formulate effective preventive measures and training 是否对未遂事件开展溯源分析，制定有效防范措施和培训 | 本月无事故事件
|  | Whether analogical investigations have been conducted on attempted incidents, drawing lessons for prevention; and whether the measures have been effectively implemented 是否针对未遂事件开展类比排查，举一反三；措施是否有效执行 | 本月无事故事件
| 8. Compliance Review 符合性审核 | Whether issues identified during government inspections or audits have been rectified in a timely manner and documented, and whether preventive measures have been established for issues that cannot be immediately addressed. 政府检查或审核问题是否及时整改并留有痕迹，暂时无法整改的问题是否制定防范措施 | 本月无政府审核问题
Enviroment 环境保护 | Identification and evaluation of environmental factors 环境因素识别与评价 | Ask the department staff on the spot whether they are clear about the concept and identification of environmental factors, etc. 现场询问部门人员是否清楚环境因素概念及识别等 | 副班已提问
|  | Whether to carry out the environmental factor identification and evaluation work of the department in the current year, and whether to update the environmental factor identification and evaluation table and the list of major environmental factors in a timely manner 是否开展本部门当年度的环境因素识别和评价工作，是否及时更新环境因素识别和评价表和重要环境因素清单 | 按公司要求执行
|  | Check whether the site is implemented according to the department's environmental factor list and the measures formulated 对照部门环境因素清单及制定的措施检查现场是否落实 | 按公司要求执行
| Management on environmental protections in startup and shutdown as well as maintenance and repair 开停工及检维修环保管理 | Check whether measures are taken to prevent materials in the plan 检查开停工方案，检查相关环境保护措施 | -
|  | Whether the flushing equipment is in the proper position to prevent the flushing material from entering the rainwater system 冲洗设备是否在合适的位置，防止冲洗物进入雨水系统 | -
|  | The maintenance work is completed, whether the site is completed and the materials are cleaned up, and whether the waste generated is disposed of in compliance with regulations 检修作业完工，现场是否工完料尽场地清，产生的废弃物是否合规处置 | -
| Management on environmental protection signs 环保标识管理 | Whether the environmental label is complete 环境标识是否齐全 | 含油污水池和炉子环保标识齐全
| Environmental events emergency and response 环境事件应急与响应 | Check emergency plans and drill records 检查应急预案和演练记录 | 每月发给HSE部
| Management on potential environmental protection hazards 环保隐患管理 | Check the troubleshooting and management ledger 检查隐患排查治理台账 | 每月20日前整理并提交HSE部
HSE training HSE培训 | HSE Training Annual Plan HSE年度培训计划 | The department's annual HSE training plan needs to meet the needs of improving employees' safety awareness and safety skills according to the actual situation of the department. 部门年度HSE培训计划需根据部门实际情况，满足提升员工的安全意识及安全技能。 The annual HSE training of the department must be reviewed and approved by the department leader. 部门年度HSE培训需经部门领导审阅及批准。 The department's annual HSE training plan should be submitted on time by email.部门年度HSE培训计划按照以邮件形式按时提交。 | 按公司要求执行
Fire safety management 消防安全管理 | 5. Fire Safety Management System 消防安全管理制度 | Whether the automatic sprinkler system in each respective area is in accordance with the requirements of the system, whether the annual testing has been performed well and keep records, archive management 1、各辖区自动喷水系统是否按照制度要求，做好年度测试并留有记录，存档管理； 2. Whether the automatic sprinkler system in each respective area has been inspected once a day, and keeps records and archives management 2、辖区内自动喷水系统是否每天对系统进行1次巡查，并留有记录，存档管理； | -
| 5. Fire Safety Management System 消防安全管理制度 | 1. Whether the fire-fighting equipment and facilities in each respective area are managed by a specific personnel, and the responsibility system is implemented 1、辖区内消防设备设施是否专人负责管理，落实责任制； 2. Whether the serial numbering of firefighting equipment and facilities used in each respective area are being managed and for the serial coded signs that are found to be damaged or the fonts are blurred and unrecognizable, whether replaced in time. 2、是否对辖区内使用的消防设备设施进行编号管理，编码标牌发现损坏或字体模糊无法辨认的，是否进行及时更换； | 按公司要求执行
| 5. Fire Safety Management System 消防安全管理制度 | According to the needs of the site, whether the fire-fighting equipment, facilities and spare parts are purchased regularly in advance to meet the needs of the site. 根据现场需要，是否定期提前采购消防设备、器材以及备品备件，以满足现场的需要； | 已上报消防队
| 5. Fire Safety Management System 消防安全管理制度 | Whether there are out-of-service fire-fighting equipment and facilities in each respective area, and whether there are any records. 1、各辖区是否存在停用的消防设备设施，有无记录； 2. For the dismantling of fixed large-scale fire-fighting equipment and facilities, whether a special dismantling plan has been prepared, which has been countersigned by the competent authorities and approved by the leader in charge of the company, and whether the pre-construction approval process has been countersigned. 2、对于固定式大型消防设备设施的拆除是否编制专门的拆除方案，并经专业主管部门会签，经公司主管领导批准，施工前审批流程是否会签完毕； 3. Whether the replacement of small pieces of equipment and facilities that are damaged, are replaced in a timely manner, and whether they are implemented in strict accordance with the company's relevant procedures 3、小件设备设施损坏更换是否及时，是否严格按照公司相关流程落实； | 无
| 5. Fire Safety Management System 消防安全管理制度 | 1. When the production equipment is stopped for maintenance, whether the fire-fighting water system in each respective area is kept in a complete standby state。 1、生产装置停产检修时，辖区消防水系统是否保持完整备用状态； 2. Whether the out-of-service fire-fighting water system before the device is stopped for maintenance has been restored, and kept the on-site system in standby mode. 2、在装置停产检修前是否予以恢复停用的消防水系统，保持现场系统备用； 3. During the maintenance period when the device is stopped, if it is necessary to stop the use of fire-fighting water, whether it is approved by company management and the approval process is completed. 3、装置停产检修期间，确需停用消防水，是否由公司主管领导批准，并完成审批流程； | 无
| 5. Fire Safety Management System 消防安全管理制度 | 1. Whether the use/discontinuation of fire-fighting water is in accordance with the system requirements and implement the responsibility system. 1、消防水的使用/停用是否按照制度落实责任制； 2. Whether the application procedure for the use/discontinuation of firefighting water has been applied. 2、消防水的使用/停用是否进行申请手续； 3. Whether the application process approval is completed before the use/discontinuation of fire-fighting water 3、消防水的使用/停用前，申请流程审批是否完成； 4. Is there any phenomenon that fire water is used/discontinued before the approval process is completed? 4、是否存在审批流程未完成前便使用/停用消防水的现象； | 本月未申请，未使用
|  | Whether there is leakage in the fire-fighting water pipe network and valves in the territory, and whether the valve wells are in standby state 属地内消防水管网、阀门是否有渗漏现象，阀门井是否处于备用状态； | 无渗漏
|  | After the fire-fighting water is used, whether the department which applied for use fulfilled its duties and reported to the dispatcher on-duty in time, and the dispatcher on-duty will inform the relevant departments on the completion use of water. 消防水使用后，申请部门是否履行职责，及时报告值班调度，由值班调度通知相关部门用水结束； | 本月未申请，未使用
|  | Whether the dry riser and fire monitors are drained in time after use, and they are always in a standby state 消防竖管、消防炮使用后是否及时排水，时刻处于备用状态； | 备用情况良好
| 5. Fire Safety Management System 消防安全管理制度 | Whether the approval process of "Application for On-Site Monitoring of Fire Engines" is implemented when fire truck monitoring is required for dangerous operations such as hot work and confined space at the production site 生产现场进行动火、受限空间等危险作业需要消防车监护时，是否落实《消防车现场监护申请》审批流程； | 本月未申请
| 5. Fire Safety Management System 消防安全管理制度 | Whether the department which applied for monitoring has made a technical disclosure to the firefighters about the monitoring content, precautions, etc., whether there is a record of on-site disclosure, and archive management 申请部门是否对监护内容，注意事项等内容向消防人员进行技术交底，有无现场交底记录，存档管理； | 本月未申请
| 5. Fire Safety Management System 消防安全管理制度 | 1. Whether the responsibility system has been implemented according to the requirements, responsible personnel has been assigned, and a volunteer fire brigade hasbeen established. 1、是否按照要求落实责任制，专人负责，建立志愿消防队； 2. Whether the number of volunteer fire brigades is not less than 60% of the total number of employees of the department. 2、志愿消防队的人数是否不少于本部门职工总数的60%； 3. In case of personnel changes, whether the change has been reported to the HSE management department within 30 days. 3、当人员发生变动后是否在30天内将变动情况上报HSE管理部； | 按公司要求执行
| 5. Fire Safety Management System 消防安全管理制度 | Whether each department has established a complete departmental-level fire fighting archives, and reported to the HSE management department. 各部门是否建立健全部门消防档案，并上报HSE管理部； | 按公司要求执行
| 5. Fire Safety Management System 消防安全管理制度 | Whether the content of the fire fighting archives is complete 消防档案内容是否完备； | 内容完备

## 周检表
HSE Weekly Checklist for No.2 Refining Department 炼油二部HSE周检表
check date 检查日期： MM DD inspector 检查人：毛奕清 江志宁
expertise type 专业类别 | Inspection elements 检查要素 | inspection content 检查内容 | Check description 检查情况 | check photo 检查照片 | Assessment opinion 考核意见 | Correction deadline 整改截止时间 | Responsibility team 责任班组 | responsible person 责任人 | inspector 考核人
Field Safety Management 现场安全管理 | 5.13 HSE hidden danger identification HSE隐患排查 | Whether to formulate and implement hidden danger management plan 是否制定、实施隐患治理计划 | 本部门无需要整改的隐患
|  | Whether to update the hidden ledger content in time 是否及时更新隐患台账内容 | 截止今天，加氢登记17项隐患，加裂登记69项隐患
|  | Hidden danger investigation plan and frequency 隐患排查计划、频次 | 每月20日前
|  | Whether to implement the hidden danger special protection plan 是否落实隐患防控特护方案 | 无
|  | Whether to organize full-staff learning 是否组织全员学习 | 正常
| 5.14 HSE assessment HSE考核 | Does the department have HSE assessment system? 部门是否有HSE考核制度 | 按公司制度建立部门考核制度
|  | Whether to organize all employees to study and assess the system是否组织全员学习考核制度 | 每次版本更新组织学习
|  | Does the department staff know the department assessment situation? 部门员工是否知道部门考核情况 | 每月末发布考核结果
| 5.14.Hydrogen sulfide prevention 防硫化氢中毒安全管理 | Departmental hydrogen sulfide area; release of fixed hydrogen sulfide alarm device; four-in-one alarm device management 是否绘制装置硫化氢分布图；是否建立固定硫化氢报警仪管理制度；是否建立四合一报警仪管理 | 分布图张贴在外操室，固报和便携式报警都有管理记录
|  | Whether to organize full-staff learning hydrogen sulfide 是否组织全员学习硫化氢知识 | 副班组织学习
HSE training HSE培训 | Level 1,Level 2 and Level 3 HSE Induction For New Employees 新员工三级安全教育 | Check the employee's HSE training and education card, Check the department's HSE training files and training records.Check that the duration of the three-level safety education for new employees is 72 hours, a total of 9 working days. 检查员工《HSE培训教育卡》， 检查部门HSE培训档案及培训记录， 检查新员工三级安全教育时长是达到72学时9天。 | 全部正常，扫描发送给HSE部
| HSE Activities HSE活动 HSE Activities Time and frequency and Study Program HSE活动时间、频次及学习大纲 | Check the safety learning situation of the team and HSE activities; .Check the safety learning bilingual record book of the team, check the learning time and frequency, the number of participants in the team and the check-in, and the signature of the department leader. Are the department stall familiar with the management system of HYBN and the department? Whether the safety study of the team is carried out in accordance with HYBN quarterly safety study content and requirements released by the company. 检查班组安全学习情况及HSE活动； .检查班组安全学习双语记录本，检查学习时间及频次，班组参加人数及签到、部门领导签名检查。 是否熟悉公司及部门的管理制度。班组安全学习是否按照公司发布季度安全学习内容及要求进行学习。 | 人员签到全部完成，记录本15日前记录一次，大部分班组已完成。
| HSE Induction Management For Department's Contractors 承包商入场安全培训管理 | Check whether the department submits the contractor training application in accordance with the management regulations; check whether the department’s contractors’ on-site operations and safety training, sign-in records, and whether the safety training situation is fully participated in and verified on the construction site. The contractor’s safety training includes but is not limited to risk Notification, safety disclosure, emergency response, keeping departmental training records and sign-in sheets. 检查部门是否按照管理规定提报承包商培训申请；检查部门承包商现场作业及安全培训情况、签到记录、安全培训情况是否全部参与及作业施工现场验证，承包商的安全培训包括但还不限于风险告知、安全交底，应急响应，保存部门培训记录及签到表。 | 外劳务工管理规定已审核后提交HSE部
Process safety management 过程安全管理 | 1. Process safety information 过程安全信息 | Whether relevant information on process safety management is collected and communicated in a timely manner 是否及时收集、传达过程安全管理相关信息 | 本月过程安全简报已打印，明天放到外操室宣传栏
|  | Whether process safety information training and publicity work is carried out as required 是否按要求开展过程安全信息培训和宣贯工作 | 副班已培训和宣贯
Occupational Health Management 职业卫生 | Management of occupational hazards 职业病危害因素管理 | Whether the occupational hazard factor monitoring report is published on time. 职业危害因素监测报告是否按时公示 | 每季度公示在外操室宣传栏，LMIS可查
|  | Whether to inform the post of occupational hazard factors monitoring results 是否告知岗位职业危害因素监测结果 | 每季度公示在外操室宣传栏，LMIS可查
|  | Whether warning signs should be set up in accordance with regulations in toxic and harmful workplaces where acute occupational injuries may occur 在可能发生急性职业伤害的有毒有害作业场所是否按规定设置警示标识 | 现场警示标识到位
|  | Whether to strengthen the personal protection of employees in places that exceed the standard 是否对超标作业场所进行处理（如：工程控制和PPE） | 无超标场所
| Occupational Health Monitoring and File 职业健康监护和档案 | Whether to establish an occupational health examination file for employees. 是否建立员工职业健康体检档案 | 已建立，每次回国航班向HSE上报体检人员
| Medical aid 医疗救护 | Whether the list of supplies is placed according to the regulations, and whether the oral medicine is also in the first aid kit. 是否按规定放置用品清单，口服药是否也在急救药箱中 | 药箱检查正常，口服药在箱子外
|  | Whether the first aid kit is checked regularly, whether the use record and the check record are complete 药箱是否定期进行检查，使用记录及检查记录是否完整 | 正常
HSE training HSE培训 | HSE Training Qualification HSE培训合格上岗 | Check the employee's HSE training and education card, Check the department's HSE training files and training records. Whether there are department's employees who have not completed the HSE training and passed the assessment in violation of regulations. 检查员工《HSE培训教育卡》； 检查部门HSE培训档案及培训记录； 是否存在没有完成HSE培训及考核合格员工违规上岗。 | 检查正常
| Level 1,Level 2 and Level 3 HSE Induction For New Employees 新员工三级安全教育 | Check the employee's HSE training and education card, Check the department's HSE training files and training records.Check that the duration of the three-level safety education for new employees is 72 hours, a total of 9 working days. 检查员工《HSE培训教育卡》， 检查部门HSE培训档案及培训记录， 检查新员工三级安全教育时长是达到72学时9天。 | 检查正常
| HSE Activities HSE活动 HSE Activities Time and frequency and Study Program HSE活动时间、频次及学习大纲 | Check the safety learning situation of the team and HSE activities; .Check the safety learning bilingual record book of the team, check the learning time and frequency, the number of participants in the team and the check-in, and the signature of the department leader. Are the department stall familiar with the management system of HYBN and the department? Whether the safety study of the team is carried out in accordance with HYBN quarterly safety study content and requirements released by the company. 检查班组安全学习情况及HSE活动； .检查班组安全学习双语记录本，检查学习时间及频次，班组参加人数及签到、部门领导签名检查。 是否熟悉公司及部门的管理制度。班组安全学习是否按照公司发布季度安全学习内容及要求进行学习。 | 内容按公司要求学习，学习内容有验证。
| HSE Induction Management For Department's Contractors 承包商入场安全培训管理 | Check whether the department submits the contractor training application in accordance with the management regulations; check whether the department’s contractors’ on-site operations and safety training, sign-in records, and whether the safety training situation is fully participated in and verified on the construction site. The contractor’s safety training includes but is not limited to risk Notification, safety disclosure, emergency response, keeping departmental training records and sign-in sheets. 检查部门是否按照管理规定提报承包商培训申请；检查部门承包商现场作业及安全培训情况、签到记录、安全培训情况是否全部参与及作业施工现场验证，承包商的安全培训包括但还不限于风险告知、安全交底，应急响应，保存部门培训记录及签到表。 | 外劳务工管理规定已审核后提交HSE部
Fire safety management 消防安全管理 | 5. Fire Safety Management System 消防安全管理制度 | Whether the fire safety responsibility system has been implemented, and the person responsible for fire protection at the post has been specified; 是否落实防火安全责任制，并明确岗位消防责任人； | 按公司要求明确责任人
|  | 1. Whether fire safety knowledge training for each post to learn has been organised and conducted; 1、是否组织各岗位学习进行消防安全知识培训； 2. Whether personnel has been equiped with fire-fighting skills and have the ability to maintain fire safety, protect fire-fighting facilities, prevent fires, and report fires; 2、人员是否具备消防技能，都有维护消防安全、保护消防设施、预防火灾、报告火警的能力； | 今天消防队组织消气防检查考核
| 5. Fire Safety Management System 消防安全管理制度 | 1. Whether the automatic fire alarm system in each area implements the responsibility system 1、各区域火灾自动报警系统是否落实责任制； 2. Whether the personnel on duty has been implemented. 2、是否落实人员值班制度； 3. Once discovered alarm information, whether it has been dealed with it in time and kept records, archive management. 3、发现警报信息，是否及时处理并留有记录，存档管理； | -
|  | Whether the fire alarm system and its main components are regularly tested and recorded in accordance with the system requirements, whether the alarm and faulty information are timely eliminated and recorded, and archived and managed. 火灾报警系统及其主要部件，是否按照制度要求定期开展测试并记录，对报警、故障信息等是否进行及时消缺并留有记录，存档管理。 | 内操室记录表检查正常
|  | 1. Whether the fire FGS system in each region implements the responsibility system 1、各区域火灾FGS系统是否落实责任制； 2. Whether the personnel on duty has been implemented. 2、是否落实人员值班制度； 3. Once alarm information was found, was it dealed with in time and kept records, archive management 3、发现警报信息，是否及时处理并留有记录，存档管理； | 内操室记录表检查正常
|  | Whether the FGS system and its main components are regularly tested and recorded in accordance with the system requirements, whether the alarm and fault information are timely eliminated and recorded, and archived and managed. FGS系统及其主要部件，是否按照制度要求定期开展测试并记录，对报警、故障信息等是否进行及时消缺并留有记录，存档管理。 | 每半年一次仪控部组织测试
| 5. Fire Safety Management System 消防安全管理制度 | Whether the fire-fighting training for new employees, transferees, re-appointed staff and other personnel is implemented during the three-level safety education activity, and records are kept and archived and managed 新员工、转岗、复岗等人员的消防内容培训，是否在进行三级安全教育时予以落实，并留有记录，存档管理； | 安全教育时落实
| 5. Fire Safety Management System 消防安全管理制度 | Whether the fire safety education is implemented according to the requirements, whether the training content is complete, and records are kept for archiving and management 消防安全教育是否按要求落实，培训内容是否健全，并留有记录，存档管理； | 按公司要求检查正常
| 5. Fire Safety Management System 消防安全管理制度 | Whether the fire-fighting skills training has been conducted, learned and mastered the corresponding operating skills, and took the post after passing the examination, and kept records and archives management 是否开展消防技能培训，学习掌握相应的操作技能，经考试合格后上岗，并留有记录，存档管理； | 按公司要求培训上岗
| 5. Fire Safety Management System 消防安全管理制度 | Whether the department-level daily inspection requirements for fire protection are strictly implemented, and records are kept and archived for management 是否严格落实部门级防火日检检查要求，并留有记录，存档管理； | -
| 5. Fire Safety Management System 消防安全管理制度 | 1. Whether the responsibility system for fire hidden danger has been implemented, specific personnel for management has been assigned, and fire hidden danger accounts has been establised. 1、是否落实消防隐患责任制，专人管理，建立消防隐患台账； 2. Whether the hidden dangers found in the fire prevention inspection are rectified in a timely manner, and whether the rectification situation is reported in time after the rectification 2、防火检查中发现的隐患，是否及时落实整改，整改后是否及时反馈整改情况； 3. Whether the problems and major hidden dangers that have not been rectified in time are reported to the HSE management department in a timely manner, and the fire hidden danger account has been improved/updated. 3、未及时落实整改的问题及重大隐患是否及时上报HSE管理部，并完善消防隐患台账。 | 每月两次检查，有问题及时整改，部门发现问题及时考核和整改。
| 5. Fire Safety Management System 消防安全管理制度 | Whether on-site emergency drills are carried out regularly 是否定期开展现场应急演练； | 每月每班开展现场应急演练，演练记录发送HSE部
| 5. Fire Safety Management System 消防安全管理制度 | Whether a drill plan has been prepared; whether the content of the plan is realistic 是否编制演练方案；方案内容是否贴合实际； | 演练方案有针对性，能指导实际演练
| 5. Fire Safety Management System 消防安全管理制度 | Whether a summary has been conducted after the drill and leave a summary report. 演练结束后是否进行总结，并留有总结报告； | 全年演练记录发送HSE部，每月按计划演练

## 日检表
HSE Daily Checklist for No.2 Refining Department 炼油二部HSE日检表
check date 检查日期： MM DD inspector 检查人：毛奕清 江志宁
expertise type 专业类别 | Inspection elements 检查要素 | inspection content 检查内容 | Check description 检查情况 | check photo 检查照片 | Assessment opinion 考核意见 | Correction deadline 整改截止时间 | Responsibility team 责任班组 | responsible person 责任人 | inspector 考核人
Field Safety Management 现场安全管理 | 5.5. Management of high risk work 高风险作业管理 | Whether the high-risk operation plan or non-plan application is reported on time 是否按时上报高风险作业计划或非计划申请 | 按计划上报
|  | Whether to report the HSE on-site operation daily report as required 是否按要求上报HSE现场作业日报 | 按计划上报
Whether to fully identify the risks of high-risk operations and formulate effective safety measures 是否充分辨识高风险作业风险，制定有效安全措施
Whether the high-risk work permit is used and kept according to the system requirements 是否按制度要求使用和保存高风险作业许可证
| 5.10 HSE signs HSE标识 | According to the results of on-site hazard identification, reasonably set up safety warning signs, and the hanging of signs meets the requirements of the regulations 根据现场危害辨识结果，合理设置安全警示标志，标志系挂符合规范要求 | 检查无问题
|  | Whether there are damaged safety signs in the department's territory, and whether the posted location is reasonable 部门属地区域内是否有损坏安全标识牌，张贴位置是否合理 | 检查无问题
| 5.12 HSE management for contractors (suppliers) 承包商（供应商）HSE管理 | Whether to inform contractors about safety 是否对承包商进行安全告知 | /
|  | Check whether the contractor's operation in the territorial area has a license, and whether special supervision is arranged 检查属地区域内的承包商作业是否有许可证，是否安排专人监护 | /
|  | Whether the department is aware of the scope of the contractor's qualifications for work; whether the assigned work is out of scope 部门是否知道承包商作业资质范围；所安排工作是否超出范围 | /
| 5.13. Energy isolation management 能量隔离管理 | Are locations that require energy isolation identified 是否辨识出需要能量隔离的位置 | /
|  | Are energy isolation measures effective? 能量隔离措施是否有效 | /
Process safety management 过程安全管理 | 5. Mechanical Integrity 设备完整性 | Whether to inspect HSE equipment and facilities, find defects and deal with them in time 是否对HSE设备设施进行检查，发现缺陷并及时处理 | 正常
|  | Whether to carry out regular inspection, preventive maintenance and testing of HSE equipment and facilities. 是否开展HSE设备设施定期检查、预防性维护、测试等工作。 | 正常
|  | Whether the above inspection work has established inspection standards, plans, and frequencies to facilitate employees to perform this work. 上述检查工作是否建立检查标准、计划、频次，便于员工执行此项工作 | 按公司检查标准执行
|  | Whether the identified HSE equipment defects are repaired or replaced in a timely manner, and whether risk control measures and emergency plans have been formulated for those that are not qualified for rectification, and training and drills have been organized, and at the same time, all personnel in the department and relevant operating contractors have been informed of the risks, and relevant records have been kept. 对识别出的HSE设备缺陷是否及时进行修复或替换，不具备条件整改的是否制定了风险控制措施和应急预案，并组织培训、演练，同时风险告知部门所有人员和相关作业承包商，保存相关记录 | 正常
Enviroment 环境保护 | Wastewater management 废水管理 | 1. Sewage discharge management system污水排放管理制度 2. Drainage network diagram排水管网图 3. Internal control process indicators内控工艺指标 4. Wastewater management ledger废水管理台账
|  | 1. Check the clean conditions of the equipment and the ground on site, and check whether there is leakage. 检查现场设备和地面的卫生状况，是否存在跑冒滴漏的现象2. Whether the lubricants and other chemicals on site are properly stored 现场润滑油等化学品保存是否得当 3. Whether there are oil flowers in the rain gutter 雨水沟是否有油花 | 正常
|  | Check the drainage block or not 检查排水沟通畅情况 | 正常
|  | Whether the graded discharge of wastewater meets the standards 废水分级排放是否达标 | 通畅
|  | Check the discharge of overlimt wastewater, and check the OA process of discharge. 检查超标废水产生情况，检查超标废水排放OA流程。 | 达标
|  | Whether the wastewater-related environmental protection facilities (online monitoring, lifting tank pump) are operating normally 废水相关环保设施（在线监控、提升池机泵）是否正常运行 | /
| Management on atmospheric pollution 大气污染管理 | Whether to formulate the department's exhaust gas management system (operating procedures for abnormal working conditions) 是否制定本部门废气管理制度（异常工况操作规程） | 正常
|  | Whether all types of exhaust emissions meet the standards 各类废气排放是否达标 | 正常
|  | Exhaust gas treatment facilities and monitoring facilities are in normal operation and maintenance verification 废气处理设施、监测设施是否正常运行和维护校验 | 达标
|  | Whether on-site leaks are repaired in time and whether there is any peculiar smell 现场漏点是否及时修复及有无异味 | 正常
| Waste management 废弃物管理 | Whether to establish a sound solid waste collection and disposal management ledger 是否建立健全固废收集和处置管理台账 | 正常
|  | 1. On-site inspection of whether hazardous waste and general waste are collected separately 现场检查危险废物和一般废物是否分类收集 2. Whether the solid waste collection barrel is positioned 固废收集桶是否在定位摆放 | 正常
|  | 1. Whether the ground of the storage site of hazardous waste is treated with anti-seepage treatment 危险废物的贮存场所地面是否做防渗处理 2. Is there any leakage liquid collection facility for storing liquid or semi-solid waste? 贮存液态或半固态废物是否设置泄漏液体收集设施 | 正常
|  | Whether the disposal of solid waste is declared 固废废弃物处置是否进行申报 | 无需要申报项目
Occupational Health Management 职业卫生 | PPE 劳动保护 | Whether to establish an employee PPE distribution ledger, whether the ledger is true and complete. 是否建立员工PPE发放台账，台账是否真实、完整。 | 正常
|  | Whether labor protection products comply with the requirements and configuration specifications. 劳动防护用品是否符合使用要求和配置规范 | 正常处置，无需要申报项目
|  | Whether the labor protection products of the employees of the department are worn and used correctly. Whether the overalls are rolled up at the cuffs or open plackets. Whether the helmet is adjusted well, tighten the lower forehead strap. 部门员工劳动防护用品是否正确穿戴、使用。工作服是否卷起袖口或敞开衣襟。安全帽是否调好帽箍，系紧下额带。 | 正常
| Occupational disease prevention and control 职业病预防和控制 | Whether the occupational health protection facilities in the workplace are operating normally. 作业场所各项职业卫生防护设施是否正常运行。 | 正常
Fire safety management 消防安全管理 | 5. Fire Safety Management System 消防安全管理制度 | 1. Whether all fire-fighting equipment, facilities and equipment are in a complete standby state (whether they are damaged, misappropriated, dismantled, out of service/stop working, buried, occupied, blocked, etc.) 1、所有消防设备设施及器材是否处于完整备用状态（有无损坏、挪用、拆除、停用、埋压、圈占、遮挡等现象） 2. Whether there are fire hydrants, fire monitors, fire pipelines, etc. being used as support points or stress points, etc. 2、是否存在将消火栓、消防炮、消防管线等作为支撑点或受力点等现象； | 检查正常
| 5. Fire Safety Management System 消防安全管理制度 | 1. Whether all fire exits are kept clear; 1、所有消防通道是否保持畅通； 2. Whether there are situations such as reduction of the fire access area, randomly blocking and occupying fire exits, closing and blocking evacuation passages and safety exits, etc. 2、是否存在缩小防火通道间距，随意堵塞、侵占消防通道，封闭、堵塞疏散通道、安全出口等现象； 3. Whether all fire safety signs are complete and in good condition, and whether there are any replacement records. 3、所有消防安全标识是否健全，并完整好用，有无做好更换记录； | 洗眼器等设施正常
| 5. Fire Safety Management System 消防安全管理制度 | 1. Whether the fire bank is intact 1、防火堤是否完整无缺； 2. Whether the construction has been approved by the responsible department, whether the approval procedures are complete and have records, archive management 2、如有施工是否经主管部门审批，审批手续是否齐全并留有记录，存档管理； 3. If there is a need for construction, whether it has been restored in time after the construction is completed, and whether it has been inspected by the user department and the responsible department, with records kept, archived and managed 3、如有施工需要，在施工结束后是否及时恢复，有无申请所在部门及主管部门验收并留有记录，存档管理； | 正常
| 5. Fire Safety Management System 消防安全管理制度 | 1. Whether all kinds of fire extinguishers, fire shovels, fire barrels, fire sand, fire blankets and other materials are used exclusively for special purposes, and shall not be vented, removed, reduced or damaged. 1、各类灭火器、消防锹、消防桶、消防沙、灭火毯等物资是否做到专物专用，不得放空、撤除、减少或损； 2. Whether all equipment and facilities are complete and usable, and are always in a standby state. 2、所有设备设施是否完整好用，并时刻处于备用状态； | 正常
| 5. Fire Safety Management System 消防安全管理制度 | 1. Whether all small fire-fighting equipment and various fire-fighting equipment implement the responsibility system 1、所有小型灭火器材和各类消防器材是否落实责任制； 2. Whether a small-scale fire extinguishing equipment management account has been set up, dedicated personnel has been assigned to manage and responsible for it. 2、是否建立小型灭火器材管理台帐，专人管理及负责； 3. Whether the small fire extinguishing equipment has been inspected no less than twice a month, and records are kept, archived and managed 3、小型灭火器材是否每月检查不少于2次，并留有记录，存档管理； 4. Whether all kinds of fire-fighting equipment are in good condition and records are kept, archived and managed. 4、各类消防器材是否完好备用并留有记录，存档管理； | 正常